## Summary
Engine: | Rhb Ge 2/4 213
FW Rev: | 40.5
Checklist for Testing:
(optional) Update to latest FW revision from manufacturer
Setup high mid low values for simple speed table (1, 128, 255) (Basic Speed Control)
Active simple speed table. (CV29 bit 4) (Basic Speed Control)
Set accel decel values for testing (Accel = 4 Decel = 6) (Accel/Decel + Motor)
Check (CV9 ) Motor control frequency and EMF sampling rate (default 0)
Check motor back-emf is enabled
Set back emf intensity (default 150)
Set back emf config value (default 33)
Set back emf frequency (default 40 kHz)
Check voltage reference is 0 (track voltage)
Set trims to (128 or 0) i.e. no trim (with Zimo trim is on even if not using speed table)
Check the wheel diameter: 30.69 mm
Run the calibration test to get speed curve.
Save CSV file and cut and paste data into SpeedTableOffTrimOff tab.
Program speed curve into locomotive
Program trims into locomotive.
Use speed table (CV's 67-94) for speed control.
(optional) Run test again with speed table active for verification
(optional) Save CSV file and cut and paste data into Apply Speed Table tab.
Restore accel / decel values to defaults (Accel = 16 Decel = 22)
Notes:

## SpeedTableOffTrimOff
x | Throttle Profile [km/h] | fw Speed [mm/s] | bw Speed [mm/s] | fw Speed [km/h] | bw Speed [km/h] | Speed Table [0-255] | fw fit [mm/s] | bw fit [mm/s] | : No Speed Table | Rhb Ge 2/4 213: No Speed Table
0 | 0 | 0 | 0 | 0 | 0 | 0 | -6.8948 | -4.4808
1 | 0.5 | 0 | 0 | 0 | 0 | 26 | -2.3394 | -1.2412
2 | 1 | 5.5096 | 5.1398 | 0.44628 | 0.41633 | 40 | 1.6495 | 1.7293
3 | 1.5 | 5.6516 | 5.6713 | 0.45778 | 0.45937 | 50 | 5.1745 | 4.4819
4 | 2 | 6.3857 | 6.6133 | 0.51724 | 0.53567 | 58 | 8.3298 | 7.0658
5 | 2.5 | 7.5527 | 8.6748 | 0.61177 | 0.70266 | 66 | 11.2018 | 9.5276
6 | 3 | 9.5942 | 9.4108 | 0.77713 | 0.76228 | 72 | 13.8693 | 11.9116
7 | 3.5 | 12.5008 | 12.4099 | 1.0126 | 1.0052 | 78 | 16.4042 | 14.2598
8 | 4 | 14.751 | 14.9276 | 1.1948 | 1.2091 | 84 | 18.8717 | 16.6118
9 | 4.5 | 17.1719 | 16.5476 | 1.3909 | 1.3404 | 88 | 21.3307 | 19.0049
10 | 5 | 20.2458 | 18.5012 | 1.6399 | 1.4986 | 94 | 23.8339 | 21.4741
11 | 5.5 | 23.4404 | 19.2257 | 1.8987 | 1.5573 | 98 | 26.4286 | 24.0519
12 | 6 | 25.7404 | 19.9691 | 2.085 | 1.6175 | 104 | 29.1567 | 26.7688
13 | 6.5 | 29.9838 | 22.5775 | 2.4287 | 1.8288 | 110 | 32.0551 | 29.6526
14 | 7 | 33.5976 | 26.9421 | 2.7214 | 2.1823 | 114 | 35.156 | 32.7293
15 | 7.5 | 35.8898 | 35.6055 | 2.9071 | 2.884 | 120 | 38.4872 | 36.0222
16 | 8 | 40.7682 | 45.201 | 3.3022 | 3.6613 | 126 | 42.0722 | 39.5526
17 | 8.5 | 43.7873 | 46.9888 | 3.5468 | 3.8061 | 132 | 45.9311 | 43.3398
18 | 9 | 53.1105 | 44.9782 | 4.302 | 3.6432 | 136 | 50.0801 | 47.4007
19 | 9.5 | 58.5345 | 48.9579 | 4.7413 | 3.9656 | 142 | 54.5319 | 51.7502
20 | 10 | 66.2904 | 55.3075 | 5.3695 | 4.4799 | 150 | 59.2966 | 56.4011
21 | 10.5 | 71.2944 | 61.9244 | 5.7748 | 5.0159 | 156 | 64.3812 | 61.3643
22 | 11 | 76.8444 | 67.2629 | 6.2244 | 5.4483 | 162 | 69.7898 | 66.6487
23 | 11.5 | 84.9817 | 72.3108 | 6.8835 | 5.8572 | 172 | 75.5246 | 72.2614
24 | 12 | 84.1525 | 78.4755 | 6.8164 | 6.3565 | 180 | 81.5853 | 78.2074
25 | 12.5 | 90.5994 | 85.097 | 7.3386 | 6.8929 | 192 | 87.9696 | 84.4901
26 | 13 | 94.6681 | 104.8412 | 7.6681 | 8.4921 | 194 | 94.6734 | 91.1113
27 | 13.5 | 99.3501 | 114.6039 | 8.0474 | 9.2829 | 194 | 101.691 | 98.0708
28 | 14 | 107.2483 | 121.6629 | 8.6871 | 9.8547 |  | 109.0152 | 105.3671
29 | 14.5 | 115.3294 | 128.591 | 9.3417 | 10.4159 |  | 116.6375 | 112.9971
30 | 15 | 125.8153 | 138.599 | 10.191 | 11.2265 |  | 124.5482 | 120.9561
31 | 15.5 | 140.6669 | 134.8164 | 11.394 | 10.9201 |  | 132.7367 | 129.2381
32 | 16 | 146.5245 | 144.6376 | 11.8685 | 11.7156 |  | 141.1914 | 137.8359
33 | 16.5 | 156.9536 | 147.0413 | 12.7132 | 11.9103 |  | 149.9 | 146.7408
34 | 17 | 172.2808 | 149.2813 | 13.9547 | 12.0918 |  | 158.8497 | 155.9431
35 | 17.5 | 177.1849 | 157.8076 | 14.352 | 12.7824 |  | 168.027 | 165.432
36 | 18 | 189.8273 | 167.5542 | 15.376 | 13.5719 |  | 177.4182 | 175.1955
37 | 18.5 | 183.5309 | 171.2068 | 14.866 | 13.8678 |  | 187.009 | 185.2208
38 | 19 | 188.3986 | 181.522 | 15.2603 | 14.7033 |  | 196.7854 | 195.4943
39 | 19.5 | 195.7018 | 194.4975 | 15.8518 | 15.7543 |  | 206.7328 | 206.0013
40 | 20 | 199.4665 | 228.7025 | 16.1568 | 18.5249 |  | 216.8369 | 216.7266
41 | 20.5 | 212.5205 | 241.9952 | 17.2142 | 19.6016 |  | 227.0832 | 227.6543
42 | 21 | 220.5222 | 245.81 | 17.8623 | 19.9106 |  | 237.4576 | 238.768
43 | 21.5 | 244.299 | 261.931 | 19.7882 | 21.2164 |  | 247.946 | 250.0506
44 | 22 | 269.5148 | 257.0511 | 21.8307 | 20.8211 |  | 258.5345 | 261.4848
45 | 22.5 | 280.1283 | 248.6847 | 22.6904 | 20.1435 |  | 269.2097 | 273.0529
46 | 23 | 297.0255 | 264.8433 | 24.0591 | 21.4523 |  | 279.9582 | 284.7368
47 | 23.5 | 288.4919 | 276.5505 | 23.3678 | 22.4006 |  | 290.7674 | 296.5183
48 | 24 | 285.5707 | 282.2025 | 23.1312 | 22.8584 |  | 301.6248 | 308.3791
49 | 24.5 | 291.6445 | 285.6522 | 23.6232 | 23.1378 |  | 312.5185 | 320.3008
50 | 25 | 293.6112 | 296.9072 | 23.7825 | 24.0495 |  | 323.437 | 332.2651
51 | 25.5 | 300.7571 | 320.2241 | 24.3613 | 25.9381 |  | 334.3693 | 344.2536
52 | 26 | 333.7307 | 364.399 | 27.0322 | 29.5163 |  | 345.3051 | 356.2483
53 | 26.5 | 348.1248 | 386.3628 | 28.1981 | 31.2954 |  | 356.2343 | 368.2313
54 | 27 | 391.1 | 395.1943 | 31.6791 | 32.0107 |  | 367.1475 | 380.185
55 | 27.5 | 377.5464 | 410.8263 | 30.5813 | 33.2769 |  | 378.036 | 392.0922
56 | 28 | 383.2731 | 374.7198 | 31.0451 | 30.3523 |  | 388.8914 | 403.936
57 | 28.5 | 387.2501 | 419.3268 | 31.3673 | 33.9655 |  | 399.706 | 415.7
58 | 29 | 394.1879 | 446.2575 | 31.9292 | 36.1469 |  | 410.4725 | 427.3684
59 | 29.5 | 415.8298 | 458.1341 | 33.6822 | 37.1089 |  | 421.1844 | 438.926
60 | 30 | 458.5255 | 497.2617 | 37.1406 | 40.2782 |  | 431.8353 | 450.3582
61 | 30.5 | 466.6155 | 457.5102 | 37.7959 | 37.0583 |  | 442.4197 | 461.6511
62 | 31 | 463.9756 | 495.1156 | 37.582 | 40.1044 |  | 452.9324 | 472.7913
63 | 31.5 | 451.1401 | 513.7404 | 36.5423 | 41.613 |  | 463.3687 | 483.7666
64 | 32.5 | 480.2359 | 508.8953 | 38.8991 | 41.2205 |  | 473.7243 | 494.5653
65 | 33 | 547.8578 | 526.2723 | 44.3765 | 42.6281 |  | 483.9953 | 505.1766
66 | 33.5 | 534.4949 | 491.6157 | 43.2941 | 39.8209 |  | 494.1785 | 515.5906
67 | 34 | 520.6367 | 548.1609 | 42.1716 | 44.401 |  | 504.2706 | 525.7984
68 | 34.5 | 519.9568 | 542.7198 | 42.1165 | 43.9603 |  | 514.269 | 535.7919
69 | 35 | 511.7388 | 558.6096 | 41.4508 | 45.2474 |  | 524.1712 | 545.5639
70 | 35.5 | 571.8948 | 538.9179 | 46.3235 | 43.6524 |  | 533.9751 | 555.1085
71 | 36 | 557.8752 | 570.9338 | 45.1879 | 46.2456 |  | 543.6788 | 564.4203
72 | 36.5 | 548.1265 | 561.8541 | 44.3982 | 45.5102 |  | 553.2805 | 573.4954
73 | 37 | 547.0768 | 593.5782 | 44.3132 | 48.0798 |  | 562.7789 | 582.3306
74 | 37.5 | 530.3119 | 551.4688 | 42.9553 | 44.669 |  | 572.1723 | 590.9237
75 | 38 | 614.5883 | 603.5294 | 49.7816 | 48.8859 |  | 581.4597 | 599.2736
76 | 38.5 | 608.1504 | 615.908 | 49.2602 | 49.8885 |  | 590.6397 | 607.3801
77 | 39 | 594.1092 | 640.0793 | 48.1228 | 51.8464 |  | 599.7112 | 615.244
78 | 39.5 | 578.4832 | 582.0289 | 46.8571 | 47.1443 |  | 608.6728 | 622.8671
79 | 40 | 576.9349 | 627.9572 | 46.7317 | 50.8645 |  | 617.5234 | 630.2521
80 | 40.5 | 639.2787 | 635.1184 | 51.7816 | 51.4446 |  | 626.2616 | 637.4026
81 | 41 | 620.7438 | 643.0505 | 50.2803 | 52.0871 |  | 634.886 | 644.3229
82 | 41.5 | 621.1013 | 600.9575 | 50.3092 | 48.6776 |  | 643.3948 | 651.0184
83 | 42 | 618.2512 | 666.6195 | 50.0783 | 53.9962 |  | 651.7863 | 657.4951
84 | 42.5 | 678.9841 | 678.5863 | 54.9977 | 54.9655 |  | 660.0584 | 663.7596
85 | 43 | 668.9851 | 638.6869 | 54.1878 | 51.7336 |  | 668.2088 | 669.8195
86 | 43.5 | 661.5272 | 623.7123 | 53.5837 | 50.5207 |  | 676.235 | 675.6826
87 | 44 | 705.0833 | 698.3866 | 57.1117 | 56.5693 |  | 684.1339 | 681.3575
88 | 44.5 | 686.3312 | 716.6797 | 55.5928 | 58.0511 |  | 691.9024 | 686.853
89 | 45 | 674.0425 | 664.4187 | 54.5974 | 53.8179 |  | 699.5368 | 692.1786
90 | 45.5 | 702.0784 | 714.8116 | 56.8683 | 57.8997 |  | 707.0331 | 697.3435
91 | 46 | 715.2482 | 745.2311 | 57.9351 | 60.3637 |  | 714.3869 | 702.3577
92 | 46.5 | 701.4171 | 683.0914 | 56.8148 | 55.3304 |  | 721.5933 | 707.2307
93 | 47 | 718.9337 | 720.7463 | 58.2336 | 58.3804 |  | 728.6469 | 711.9723
94 | 47.5 | 761.7732 | 737.7105 | 61.7036 | 59.7546 |  | 735.5421 | 716.5919
95 | 48 | 763.5227 | 704.1337 | 61.8453 | 57.0348 |  | 742.2724 | 721.0987
96 | 48.5 | 759.0675 | 761.5065 | 61.4845 | 61.682 |  | 748.8313 | 725.5014
97 | 49 | 745.0231 | 717.9279 | 60.3469 | 58.1522 |  | 755.2114 | 729.8081
98 | 49.5 | 748.0469 | 711.9552 | 60.5918 | 57.6684 |  | 761.4051 | 734.0261
99 | 50 | 765.811 | 759.3229 | 62.0307 | 61.5052 |  | 767.4042 | 738.1618
100 | 50.5 | 768.8718 | 713.3773 | 62.2786 | 57.7836 |  | 773.1999 | 742.2206
101 | 51 | 800.381 | 720.2139 | 64.8309 | 58.3373 |  | 778.7831 | 746.2066
102 | 51.5 | 775.4167 | 774.0862 | 62.8088 | 62.701 |  | 784.1443 | 750.1224
103 | 52 | 791.5219 | 728.9075 | 64.1133 | 59.0415 |  | 789.2734 | 753.9689
104 | 52.5 | 805.0706 | 763.2308 | 65.2107 | 61.8217 |  | 794.1599 | 757.7453
105 | 53 | 807.7926 | 757.1663 | 65.4312 | 61.3305 |  | 798.793 | 761.4487
106 | 53.5 | 809.9151 | 759.9901 | 65.6031 | 61.5592 |  | 803.1616 | 765.0738
107 | 54 | 823.0164 | 809.1292 | 66.6643 | 65.5395 |  | 807.2541 | 768.6128
108 | 54.5 | 823.0164 | 788.449 | 66.6643 | 63.8644 |  | 811.0588 | 772.0554
109 | 55 | 823.0164 | 788.449 | 66.6643 | 63.8644 |  | 814.5638 | 775.3878
110 | 55.5 | 823.0164 | 788.449 | 66.6643 | 63.8644 |  | 817.7567 | 778.5934
111 | 56 | 823.0164 | 788.449 | 66.6643 | 63.8644 |  | 820.6255 | 781.6518
112 | 56.5 | 823.0164 | 788.449 | 66.6643 | 63.8644 |  | 823.1577 | 784.5389
113 | 57 | 823.0164 | 788.449 | 66.6643 | 63.8644 |  | 825.3412 | 787.2263
114 | 57.5 | 823.0164 | 788.449 | 66.6643 | 63.8644 |  | 827.1636 | 789.6814
115 | 58 | 823.0164 | 788.449 | 66.6643 | 63.8644 |  | 828.6131 | 791.8667
116 | 58.5 | 823.0164 | 788.449 | 66.6643 | 63.8644 |  | 829.6779 | 793.7398
117 | 59 | 823.0164 | 788.449 | 66.6643 | 63.8644 |  | 830.3466 | 795.2529
118 | 59.5 | 823.0164 | 788.449 | 66.6643 | 63.8644 |  | 830.6085 | 796.3523
119 | 60 | 823.0164 | 788.449 | 66.6643 | 63.8644 |  | 830.4532 | 796.9784
120 | 60 | 823.0164 | 788.449 | 66.6643 | 63.8644 |  | 829.8712 | 797.0651
121 | 60 | 823.0164 | 788.449 | 66.6643 | 63.8644 |  | 828.8537 | 796.5394
122 | 60 | 823.0164 | 788.449 | 66.6643 | 63.8644 |  | 827.3929 | 795.3212
123 | 60 | 823.0164 | 788.449 | 66.6643 | 63.8644 |  | 825.4822 | 793.3228
124 | 60 | 823.0164 | 788.449 | 66.6643 | 63.8644 |  | 823.1161 | 790.4484
125 | 60 | 823.0164 | 788.449 | 66.6643 | 63.8644 |  | 820.2906 | 786.5937
126 | 60 | 823.0164 | 788.449 | 66.6643 | 63.8644 |  | 817.0034 | 781.6456
127 | 60 | 823.0164 | 788.449 | 66.6643 | 63.8644 |  | 813.2535 | 775.4817

## Apply Speed Table
x | Throttle Profile [km/h] | fw Speed [mm/s] | bw Speed [mm/s] | fw Speed [km/h] | bw Speed [km/h] | Speed Table [0-255] | fw fit [mm/s] | bw fit [mm/s] | : Speed Table and Trims Applied | Rhb Ge 2/4 213: Speed Table and Trims Applied
0 | 0 | 0 | 0 | 0 | 0 |  | 5.9311 | 6.9625
1 | 0.5 | 0 | 0 | 0 | 0 |  | 3.9873 | 4.3186
2 | 1 | 3.4644 | 0.65238 | 0.28061 | 0.052842 |  | 3.7303 | 3.5059 | Note: Speed table is calculated with existing table applied so is not really valid.
3 | 1.5 | 4.1325 | 5.1745 | 0.33474 | 0.41913 |  | 4.9215 | 4.2719 | This run is a verification run to see how close the speed is to the throttle profile with the speed table calculated on the previous sheet.
4 | 2 | 7.3764 | 6.9199 | 0.59749 | 0.56051 |  | 7.3439 | 6.3872
5 | 2.5 | 14.8653 | 15.5922 | 1.2041 | 1.263 |  | 10.8018 | 9.6435
6 | 3 | 19.7228 | 22.2309 | 1.5976 | 1.8007 |  | 15.1186 | 13.8532
7 | 3.5 | 26.37 | 27.7433 | 2.136 | 2.2472 |  | 20.1361 | 18.8472
8 | 4 | 31.256 | 29.2249 | 2.5317 | 2.3672 |  | 25.7133 | 24.4744
9 | 4.5 | 35.8131 | 34.2751 | 2.9009 | 2.7763 |  | 31.7249 | 30.6003
10 | 5 | 40.0826 | 39.3738 | 3.2467 | 3.1893 |  | 38.0608 | 37.1057
11 | 5.5 | 45.8383 | 45.4334 | 3.7129 | 3.6801 |  | 44.6244 | 43.8862
12 | 6 | 50.0503 | 53.2562 | 4.0541 | 4.3138 |  | 51.3322 | 50.8505
13 | 6.5 | 57.4786 | 57.3627 | 4.6558 | 4.6464 |  | 58.1125 | 57.9197
14 | 7 | 67.822 | 62.9338 | 5.4936 | 5.0976 |  | 64.9043 | 65.0268
15 | 7.5 | 75.5944 | 70.9401 | 6.1231 | 5.7461 |  | 71.6568 | 72.1148
16 | 8 | 82.337 | 74.525 | 6.6693 | 6.0365 |  | 78.3286 | 79.1369
17 | 8.5 | 84.0981 | 78.3009 | 6.8119 | 6.3424 |  | 84.8864 | 86.055
18 | 9 | 91.958 | 81.4637 | 7.4486 | 6.5986 |  | 91.3048 | 92.8391
19 | 9.5 | 93.912 | 89.1929 | 7.6069 | 7.2246 |  | 97.565 | 99.4666
20 | 10 | 96.5062 | 97.444 | 7.817 | 7.893 |  | 103.6547 | 105.9216
21 | 10.5 | 101.5862 | 116.2338 | 8.2285 | 9.4149 |  | 109.5671 | 112.1941
22 | 11 | 102.9009 | 118.8116 | 8.335 | 9.6237 |  | 115.3001 | 118.2794
23 | 11.5 | 107.1916 | 125.8294 | 8.6825 | 10.1922 |  | 120.8563 | 124.1776
24 | 12 | 113.9561 | 133.2706 | 9.2304 | 10.7949 |  | 126.2417 | 129.893
25 | 12.5 | 127.8181 | 143.543 | 10.3533 | 11.627 |  | 131.4659 | 135.4334
26 | 13 | 130.4254 | 135.1928 | 10.5645 | 10.9506 |  | 136.5411 | 140.8096
27 | 13.5 | 147.3685 | 138.918 | 11.9368 | 11.2524 |  | 141.4817 | 146.0353
28 | 14 | 130.2301 | 151.4222 | 10.5486 | 12.2652 |  | 146.3043 | 151.126
29 | 14.5 | 152.3529 | 145.1687 | 12.3406 | 11.7587 |  | 151.0266 | 156.0992
30 | 15 | 155.4555 | 157.2626 | 12.5919 | 12.7383 |  | 155.6676 | 160.9737
31 | 15.5 | 160.4415 | 167.0084 | 12.9958 | 13.5277 |  | 160.247 | 165.7692
32 | 16 | 172.3238 | 168.9371 | 13.9582 | 13.6839 |  | 164.7848 | 170.506
33 | 16.5 | 178.9162 | 171.669 | 14.4922 | 13.9052 |  | 169.3014 | 175.2049
34 | 17 | 189.2453 | 183.9752 | 15.3289 | 14.902 |  | 173.8168 | 179.8865
35 | 17.5 | 193.6385 | 182.697 | 15.6847 | 14.7985 |  | 178.3507 | 184.5715
36 | 18 | 198.5536 | 190.3158 | 16.0828 | 15.4156 |  | 182.9222 | 189.2797
37 | 18.5 | 192.5392 | 198.434 | 15.5957 | 16.0732 |  | 187.5497 | 194.0308
38 | 19 | 191.6888 | 227.703 | 15.5268 | 18.4439 |  | 192.2504 | 198.843
39 | 19.5 | 201.2994 | 222.2127 | 16.3053 | 17.9992 |  | 197.0406 | 203.734
40 | 20 | 201.9533 | 213.5637 | 16.3582 | 17.2987 |  | 201.9351 | 208.72
41 | 20.5 | 203.7078 | 230.6685 | 16.5003 | 18.6842 |  | 206.9475 | 213.816
42 | 21 | 213.7347 | 227.8754 | 17.3125 | 18.4579 |  | 212.0898 | 219.0355
43 | 21.5 | 217.6525 | 211.131 | 17.6299 | 17.1016 |  | 217.3726 | 224.3907
44 | 22 | 245.1999 | 221.1363 | 19.8612 | 17.912 |  | 222.8047 | 229.8919
45 | 22.5 | 217.6586 | 238.9327 | 17.6303 | 19.3535 |  | 228.3935 | 235.548
46 | 23 | 221.8643 | 236.1242 | 17.971 | 19.1261 |  | 234.1444 | 241.3662
47 | 23.5 | 234.4749 | 238.153 | 18.9925 | 19.2904 |  | 240.0613 | 247.3518
48 | 24 | 250.1331 | 249.2073 | 20.2608 | 20.1858 |  | 246.1465 | 253.5087
49 | 24.5 | 267.1093 | 251.2868 | 21.6359 | 20.3542 |  | 252.4005 | 259.8388
50 | 25 | 266.3078 | 262.0995 | 21.5709 | 21.2301 |  | 258.8222 | 266.3425
51 | 25.5 | 276.7632 | 293.7859 | 22.4178 | 23.7967 |  | 265.4089 | 273.0185
52 | 26 | 274.1873 | 287.903 | 22.2092 | 23.3201 |  | 272.1564 | 279.864
53 | 26.5 | 262.8791 | 288.4201 | 21.2932 | 23.362 |  | 279.0591 | 286.8743
54 | 27 | 268.4615 | 292.5344 | 21.7454 | 23.6953 |  | 286.1097 | 294.0437
55 | 27.5 | 268.9154 | 307.7633 | 21.7821 | 24.9288 |  | 293.3 | 301.3647
56 | 28 | 277.5887 | 291.5115 | 22.4847 | 23.6124 |  | 300.6204 | 308.8287
57 | 28.5 | 304.2156 | 306.4295 | 24.6415 | 24.8208 |  | 308.06 | 316.4259
58 | 29 | 327.8273 | 314.7826 | 26.554 | 25.4974 |  | 315.6073 | 324.1451
59 | 29.5 | 326.5421 | 321.9561 | 26.4499 | 26.0784 |  | 323.2496 | 331.9744
60 | 30 | 346.6175 | 327.964 | 28.076 | 26.5651 |  | 330.9735 | 339.9007
61 | 30.5 | 354.7086 | 341.5888 | 28.7314 | 27.6687 |  | 338.765 | 347.9104
62 | 31 | 359.8318 | 356.3498 | 29.1464 | 28.8643 |  | 346.6095 | 355.9891
63 | 31.5 | 354.3558 | 394.1996 | 28.7028 | 31.9302 |  | 354.492 | 364.1217
64 | 32.5 | 344.6459 | 393.081 | 27.9163 | 31.8396 |  | 362.3973 | 372.2929
65 | 33 | 357.1063 | 390.175 | 28.9256 | 31.6042 |  | 370.3101 | 380.4872
66 | 33.5 | 353.1569 | 401.3213 | 28.6057 | 32.507 |  | 378.2151 | 388.6887
67 | 34 | 368.889 | 372.5898 | 29.88 | 30.1798 |  | 386.097 | 396.8815
68 | 34.5 | 383.2163 | 369.1069 | 31.0405 | 29.8977 |  | 393.9409 | 405.0501
69 | 35 | 406.8907 | 384.5021 | 32.9581 | 31.1447 |  | 401.7323 | 413.1791
70 | 35.5 | 392.1009 | 405.3364 | 31.7602 | 32.8322 |  | 409.4573 | 421.2533
71 | 36 | 429.4026 | 407.8406 | 34.7816 | 33.0351 |  | 417.1024 | 429.2582
72 | 36.5 | 441.1462 | 447.6195 | 35.7328 | 36.2572 |  | 424.6552 | 437.18
73 | 37 | 450.4514 | 462.1852 | 36.4866 | 37.437 |  | 432.104 | 445.0055
74 | 37.5 | 449.4201 | 464.4969 | 36.403 | 37.6242 |  | 439.4382 | 452.7225
75 | 38 | 436.5647 | 479.7646 | 35.3617 | 38.8609 |  | 446.6484 | 460.3197
76 | 38.5 | 434.6825 | 463.7012 | 35.2093 | 37.5598 |  | 453.7261 | 467.787
77 | 39 | 441.2773 | 462.7465 | 35.7435 | 37.4825 |  | 460.6645 | 475.1153
78 | 39.5 | 466.7779 | 483.6726 | 37.809 | 39.1775 |  | 467.458 | 482.2969
79 | 40 | 485.4948 | 490.6029 | 39.3251 | 39.7388 |  | 474.1024 | 489.3256
80 | 40.5 | 516.6697 | 486.5415 | 41.8502 | 39.4099 |  | 480.5951 | 496.1964
81 | 41 | 532.3431 | 539.8638 | 43.1198 | 43.729 |  | 486.9352 | 502.906
82 | 41.5 | 510.4907 | 546.7842 | 41.3497 | 44.2895 |  | 493.1233 | 509.4524
83 | 42 | 504.2626 | 523.5363 | 40.8453 | 42.4064 |  | 499.1615 | 515.8355
84 | 42.5 | 498.1787 | 549.0582 | 40.3525 | 44.4737 |  | 505.0538 | 522.0567
85 | 43 | 506.5224 | 505.6473 | 41.0283 | 40.9574 |  | 510.8058 | 528.1189
86 | 43.5 | 523.3292 | 508.7774 | 42.3897 | 41.211 |  | 516.4247 | 534.0268
87 | 44 | 531.3079 | 529.3175 | 43.0359 | 42.8747 |  | 521.9194 | 539.7867
88 | 44.5 | 517.5693 | 584.6049 | 41.9231 | 47.353 |  | 527.3002 | 545.4065
89 | 45 | 509.8646 | 564.9728 | 41.299 | 45.7628 |  | 532.579 | 550.8956
90 | 45.5 | 520.624 | 572.4286 | 42.1705 | 46.3667 |  | 537.7693 | 556.2651
91 | 46 | 526.6044 | 536.2682 | 42.655 | 43.4377 |  | 542.8857 | 561.5272
92 | 46.5 | 549.5532 | 522.2159 | 44.5138 | 42.2995 |  | 547.9441 | 566.6956
93 | 47 | 558.6342 | 547.9353 | 45.2494 | 44.3828 |  | 552.9614 | 571.7854
94 | 47.5 | 572.8458 | 570.5289 | 46.4005 | 46.2128 |  | 557.9555 | 576.8124
95 | 48 | 563.0414 | 612.7488 | 45.6064 | 49.6327 |  | 562.9451 | 581.7935
96 | 48.5 | 563.3778 | 608.2608 | 45.6336 | 49.2691 |  | 567.9491 | 586.7464
97 | 49 | 561.5228 | 625.402 | 45.4833 | 50.6576 |  | 572.9871 | 591.6893
98 | 49.5 | 568.6567 | 585.8437 | 46.0612 | 47.4533 |  | 578.0786 | 596.6408
99 | 50 | 583.6921 | 561.6902 | 47.2791 | 45.4969 |  | 583.2427 | 601.6193
100 | 50.5 | 610.3558 | 570.5711 | 49.4388 | 46.2163 |  | 588.4981 | 606.6433
101 | 51 | 610.0627 | 613.1376 | 49.4151 | 49.6641 |  | 593.8628 | 611.7308
102 | 51.5 | 573.5357 | 638.23 | 46.4564 | 51.6966 |  | 599.3533 | 616.8988
103 | 52 | 582.9396 | 642.1898 | 47.2181 | 52.0174 |  | 604.9846 | 622.1633
104 | 52.5 | 582.1367 | 653.5557 | 47.1531 | 52.938 |  | 610.7699 | 627.5388
105 | 53 | 610.6407 | 613.9844 | 49.4619 | 49.7327 |  | 616.7196 | 633.0378
106 | 53.5 | 634.0558 | 573.9592 | 51.3585 | 46.4907 |  | 622.8415 | 638.6704
107 | 54 | 649.9141 | 600.3232 | 52.643 | 48.6262 |  | 629.1397 | 644.4441
108 | 54.5 | 630.2911 | 663.0314 | 51.0536 | 53.7055 |  | 635.6146 | 650.3628
109 | 55 | 643.6147 | 694.029 | 52.1328 | 56.2163 |  | 642.2619 | 656.4267
110 | 55.5 | 637.4915 | 687.0848 | 51.6368 | 55.6539 |  | 649.0722 | 662.6317
111 | 56 | 668.4205 | 688.4407 | 54.1421 | 55.7637 |  | 656.0304 | 668.9687
112 | 56.5 | 691.5048 | 637.5268 | 56.0119 | 51.6397 |  | 663.1149 | 675.423
113 | 57 | 697.6419 | 654.2055 | 56.509 | 52.9906 |  | 670.2972 | 681.9735
114 | 57.5 | 671.0129 | 699.8099 | 54.352 | 56.6846 |  | 677.5405 | 688.5924
115 | 58 | 683.5154 | 733.2364 | 55.3648 | 59.3921 |  | 684.7998 | 695.2442
116 | 58.5 | 678.845 | 741.6688 | 54.9864 | 60.0752 |  | 692.0204 | 701.8849
117 | 59 | 705.926 | 718.5082 | 57.18 | 58.1992 |  | 699.1374 | 708.4613
118 | 59.5 | 716.1105 | 684.7228 | 58.005 | 55.4625 |  | 706.0745 | 714.9103
119 | 60 | 694.8824 | 702.5842 | 56.2855 | 56.9093 |  | 712.7435 | 721.1576
120 | 60 | 710.6896 | 760.9382 | 57.5659 | 61.636 |  | 719.0428 | 727.1174
121 | 60 | 702.1242 | 758.0223 | 56.8721 | 61.3998 |  | 724.8571 | 732.6909
122 | 60 | 729.3997 | 753.2207 | 59.0814 | 61.0109 |  | 730.0555 | 737.7656
123 | 60 | 742.6514 | 693.9988 | 60.1548 | 56.2139 |  | 734.4909 | 742.2141
124 | 60 | 752.2564 | 712.3634 | 60.9328 | 57.7014 |  | 737.999 | 745.8932
125 | 60 | 739.2956 | 717.0025 | 59.8829 | 58.0772 |  | 740.3965 | 748.6426
126 | 60 | 752.3129 | 768.4418 | 60.9373 | 62.2438 |  | 741.4806 | 750.284
127 | 60 | 729.9351 | 777.6654 | 59.1247 | 62.9909 |  | 741.027 | 750.6194