## Summary
Engine: | Rhb Ge 4/4 II 616 (Kohle)
FW Rev: | 4.229
Checklist for Testing:
(optional) Update to latest FW revision from manufacturer
Setup high mid low values for simple speed table (1, 128, 255) (Basic Speed Control)
Active simple speed table. (CV29 bit 4) (Basic Speed Control)
Set accel decel values for testing (Accel = 4 Decel = 6) (Accel/Decel + Motor)
Check (CV9 ) Motor control frequency and EMF sampling rate (default 0)
Check motor back-emf is enabled
Set back emf intensity (default 150)
Set back emf config value (default 33)
Set back emf frequency (default 40 kHz)
Check voltage reference is 0 (track voltage)
Set trims to (128 or 0) i.e. no trim (with Zimo trim is on even if not using speed table)
For Zimo check that CV135 Speed Regulation is set to 0 via On Main Programing.
Check the wheel diameter: 30.69 mm
Run the calibration test to get speed curve.
Save CSV file and cut and paste data into SpeedTableOffTrimOff tab.
Program speed curve into locomotive
Program trims into locomotive.
Use speed table (CV's 67-94) for speed control.
(optional) Run test again with speed table active for verification
(optional) Save CSV file and cut and paste data into Apply Speed Table tab.
Restore accel / decel values to defaults (Accel = 16 Decel = 22)
Notes:

## SpeedTableOffTrimOff
x | Throttle Profile [km/h] | fw Speed [mm/s] | bw Speed [mm/s] | fw Speed [km/h] | bw Speed [km/h] | Speed Table [0-255] | fw fit [mm/s] | bw fit [mm/s] | : No Speed Table | Rhb Ge 4/4 II 616 (Kohle): No Speed Table
0 | 0 | 0 | 0 | 0 | 0 | 0 | -8.9035 | -8.7199
1 | 0.5 | 0 | 0 | 0 | 0 | 8 | 1.8205 | 1.7873
2 | 1 | 13.3231 | 13.7365 | 1.0792 | 1.1127 | 14 | 11.8759 | 11.6731
3 | 1.5 | 19.6216 | 20.6907 | 1.5894 | 1.6759 | 22 | 21.3588 | 21.0203
4 | 2 | 27.5785 | 28.8945 | 2.2339 | 2.3405 | 30 | 30.3559 | 29.9043
5 | 2.5 | 36.7084 | 35.7422 | 2.9734 | 2.8951 | 40 | 38.9454 | 38.3934
6 | 3 | 45.4 | 41.8782 | 3.6774 | 3.3921 | 46 | 47.1973 | 46.5493
7 | 3.5 | 53.0494 | 51.339 | 4.297 | 4.1585 | 54 | 55.174 | 54.4277
8 | 4 | 59.7078 | 56.4962 | 4.8363 | 4.5762 | 62 | 62.9308 | 62.0782
9 | 4.5 | 68.5301 | 65.9271 | 5.5509 | 5.3401 | 70 | 70.5168 | 69.5453
10 | 5 | 75.9527 | 74.1942 | 6.1522 | 6.0097 | 76 | 77.9747 | 76.8683
11 | 5.5 | 83.1211 | 83.067 | 6.7328 | 6.7284 | 84 | 85.3417 | 84.0819
12 | 6 | 90.6353 | 90.4604 | 7.3415 | 7.3273 | 92 | 92.65 | 91.2165
13 | 6.5 | 99.4434 | 98.2795 | 8.0549 | 7.9606 | 100 | 99.9268 | 98.2984
14 | 7 | 105.4047 | 105.1983 | 8.5378 | 8.5211 | 106 | 107.1954 | 105.3501
15 | 7.5 | 114.6575 | 114.428 | 9.2873 | 9.2687 | 114 | 114.4747 | 112.3911
16 | 8 | 123.1098 | 121.9047 | 9.9719 | 9.8743 | 124 | 121.7803 | 119.4373
17 | 8.5 | 132.4487 | 131.5395 | 10.7283 | 10.6547 | 132 | 129.1244 | 126.502
18 | 9 | 138.0838 | 134.7894 | 11.1848 | 10.9179 | 138 | 136.5165 | 133.5958
19 | 9.5 | 146.4553 | 144.0935 | 11.8629 | 11.6716 | 146 | 143.9633 | 140.7272
20 | 10 | 155.7983 | 148.1466 | 12.6197 | 11.9999 | 152 | 151.4693 | 147.9022
21 | 10.5 | 162.2979 | 161.4103 | 13.1461 | 13.0742 | 160 | 159.037 | 155.1251
22 | 11 | 169.8367 | 162.9157 | 13.7568 | 13.1962 | 166 | 166.667 | 162.3986
23 | 11.5 | 175.4052 | 178.4328 | 14.2078 | 14.4531 | 174 | 174.3585 | 169.7238
24 | 12 | 182.8331 | 183.5072 | 14.8095 | 14.8641 | 182 | 182.1094 | 177.1006
25 | 12.5 | 193.1488 | 178.0641 | 15.645 | 14.4232 | 190 | 189.9164 | 184.5275
26 | 13 | 202.9807 | 184.2599 | 16.4414 | 14.9251 | 192 | 197.7754 | 192.0024
27 | 13.5 | 208.4748 | 198.2516 | 16.8865 | 16.0584 | 192 | 205.6817 | 199.5223
28 | 14 | 219.2606 | 207.5805 | 17.7601 | 16.814 |  | 213.6298 | 207.0833
29 | 14.5 | 227.5105 | 221.6245 | 18.4283 | 17.9516 |  | 221.6141 | 214.6813
30 | 15 | 229.758 | 223.2919 | 18.6104 | 18.0866 |  | 229.6286 | 222.3115
31 | 15.5 | 230.2639 | 235.2856 | 18.6514 | 19.0581 |  | 237.6672 | 229.9691
32 | 16 | 242.1071 | 238.5998 | 19.6107 | 19.3266 |  | 245.7239 | 237.649
33 | 16.5 | 251.5141 | 244.2142 | 20.3726 | 19.7814 |  | 253.7928 | 245.3459
34 | 17 | 259.4878 | 259.5148 | 21.0185 | 21.0207 |  | 261.8681 | 253.0547
35 | 17.5 | 267.0114 | 259.2608 | 21.6279 | 21.0001 |  | 269.9446 | 260.7703
36 | 18 | 276.9576 | 266.3188 | 22.4336 | 21.5718 |  | 278.0171 | 268.4878
37 | 18.5 | 289.8066 | 273.8869 | 23.4743 | 22.1848 |  | 286.081 | 276.2023
38 | 19 | 295.2677 | 282.3356 | 23.9167 | 22.8692 |  | 294.1322 | 283.9096
39 | 19.5 | 304.5461 | 289.9853 | 24.6682 | 23.4888 |  | 302.1672 | 291.6056
40 | 20 | 299.5788 | 302.3343 | 24.2659 | 24.4891 |  | 310.1829 | 299.2864
41 | 20.5 | 309.7885 | 287.3528 | 25.0929 | 23.2756 |  | 318.1769 | 306.9488
42 | 21 | 330.9201 | 309.5608 | 26.8045 | 25.0744 |  | 326.1474 | 314.59
43 | 21.5 | 325.7212 | 314.2357 | 26.3834 | 25.4531 |  | 334.0931 | 322.2075
44 | 22 | 339.1514 | 330.3184 | 27.4713 | 26.7558 |  | 342.0134 | 329.7994
45 | 22.5 | 345.5234 | 335.3387 | 27.9874 | 27.1624 |  | 349.9084 | 337.3643
46 | 23 | 352.7338 | 346.582 | 28.5714 | 28.0731 |  | 357.7786 | 344.9012
47 | 23.5 | 365.5754 | 352.4131 | 29.6116 | 28.5455 |  | 365.6252 | 352.4096
48 | 24 | 370.5716 | 360.4002 | 30.0163 | 29.1924 |  | 373.4499 | 359.8897
49 | 24.5 | 383.4734 | 371.3874 | 31.0613 | 30.0824 |  | 381.2549 | 367.3419
50 | 25 | 387.5429 | 367.8136 | 31.391 | 29.7929 |  | 389.043 | 374.7673
51 | 25.5 | 399.1549 | 379.3871 | 32.3315 | 30.7304 |  | 396.8173 | 382.1673
52 | 26 | 399.9891 | 390.7127 | 32.3991 | 31.6477 |  | 404.5812 | 389.5437
53 | 26.5 | 412.5042 | 394.77 | 33.4128 | 31.9764 |  | 412.3389 | 396.8989
54 | 27 | 422.0492 | 389.1464 | 34.186 | 31.5209 |  | 420.0943 | 404.2354
55 | 27.5 | 436.5973 | 416.5401 | 35.3644 | 33.7398 |  | 427.8519 | 411.5562
56 | 28 | 436.0606 | 415.5756 | 35.3209 | 33.6616 |  | 435.6163 | 418.8647
57 | 28.5 | 439.6128 | 425.1818 | 35.6086 | 34.4397 |  | 443.3922 | 426.1643
58 | 29 | 448.3615 | 442.4922 | 36.3173 | 35.8419 |  | 451.1844 | 433.4589
59 | 29.5 | 456.9131 | 446.8659 | 37.01 | 36.1961 |  | 458.9976 | 440.7523
60 | 30 | 461.78 | 455.8568 | 37.4042 | 36.9244 |  | 466.8364 | 448.0486
61 | 30.5 | 476.4182 | 470.175 | 38.5899 | 38.0842 |  | 474.7053 | 455.3521
62 | 31 | 485.5162 | 462.1096 | 39.3268 | 37.4309 |  | 482.6087 | 462.6669
63 | 31.5 | 493.2104 | 467.5239 | 39.95 | 37.8694 |  | 490.5505 | 469.9971
64 | 32.5 | 504.9486 | 479.0424 | 40.9008 | 38.8024 |  | 498.5344 | 477.347
65 | 33 | 517.1787 | 483.1809 | 41.8915 | 39.1377 |  | 506.5637 | 484.7206
66 | 33.5 | 518.0941 | 489.4652 | 41.9656 | 39.6467 |  | 514.641 | 492.1216
67 | 34 | 536.2759 | 494.1109 | 43.4384 | 40.023 |  | 522.7687 | 499.5538
68 | 34.5 | 538.7495 | 519.4247 | 43.6387 | 42.0734 |  | 530.9482 | 507.0205
69 | 35 | 535.3377 | 521.9594 | 43.3624 | 42.2787 |  | 539.1806 | 514.5248
70 | 35.5 | 545.3048 | 524.3461 | 44.1697 | 42.472 |  | 547.4661 | 522.0694
71 | 36 | 559.5765 | 532.8923 | 45.3257 | 43.1643 |  | 555.8041 | 529.6565
72 | 36.5 | 577.357 | 555.7391 | 46.7659 | 45.0149 |  | 564.1931 | 537.288
73 | 37 | 577.288 | 551.3071 | 46.7603 | 44.6559 |  | 572.631 | 544.9652
74 | 37.5 | 587.7831 | 541.8187 | 47.6104 | 43.8873 |  | 581.1146 | 552.6887
75 | 38 | 582.3498 | 557.4653 | 47.1703 | 45.1547 |  | 589.6397 | 560.4588
76 | 38.5 | 598.0057 | 569.6096 | 48.4385 | 46.1384 |  | 598.2011 | 568.275
77 | 39 | 609.3875 | 571.5062 | 49.3604 | 46.292 |  | 606.7929 | 576.136
78 | 39.5 | 613.2634 | 585.3988 | 49.6743 | 47.4173 |  | 615.4079 | 584.04
79 | 40 | 617.8958 | 587.0702 | 50.0496 | 47.5527 |  | 624.0378 | 591.9843
80 | 40.5 | 625.7892 | 599.3835 | 50.6889 | 48.5501 |  | 632.6734 | 599.9655
81 | 41 | 623.8812 | 613.5144 | 50.5344 | 49.6947 |  | 641.3044 | 607.9794
82 | 41.5 | 647.0246 | 613.0285 | 52.409 | 49.6553 |  | 649.9196 | 616.021
83 | 42 | 659.2238 | 609.475 | 53.3971 | 49.3675 |  | 658.5065 | 624.0842
84 | 42.5 | 665.7336 | 626.9177 | 53.9244 | 50.7803 |  | 667.0517 | 632.1625
85 | 43 | 675.9623 | 625.9573 | 54.7529 | 50.7025 |  | 675.5411 | 640.248
86 | 43.5 | 687.1317 | 652.8465 | 55.6577 | 52.8806 |  | 683.9593 | 648.3324
87 | 44 | 680.6364 | 655.6447 | 55.1315 | 53.1072 |  | 692.2902 | 656.4063
88 | 44.5 | 687.3729 | 661.188 | 55.6772 | 53.5562 |  | 700.5169 | 664.4593
89 | 45 | 701.3058 | 682.8572 | 56.8058 | 55.3114 |  | 708.6216 | 672.4804
90 | 45.5 | 710.1606 | 683.5453 | 57.523 | 55.3672 |  | 716.5862 | 680.4576
91 | 46 | 720.6632 | 683.1166 | 58.3737 | 55.3324 |  | 724.3915 | 688.3782
92 | 46.5 | 731.2299 | 683.4766 | 59.2296 | 55.3616 |  | 732.0184 | 696.2285
93 | 47 | 736.408 | 707.1595 | 59.649 | 57.2799 |  | 739.4471 | 703.9943
94 | 47.5 | 761.8309 | 713.8625 | 61.7083 | 57.8229 |  | 746.6577 | 711.6605
95 | 48 | 753.8898 | 709.8168 | 61.0651 | 57.4952 |  | 753.6301 | 719.2114
96 | 48.5 | 750.4953 | 722.7697 | 60.7901 | 58.5443 |  | 760.3446 | 726.6307
97 | 49 | 746.8433 | 741.7844 | 60.4943 | 60.0845 |  | 766.7814 | 733.9016
98 | 49.5 | 782.0631 | 726.3552 | 63.3471 | 58.8348 |  | 772.9214 | 741.0066
99 | 50 | 793.6083 | 747.9703 | 64.2823 | 60.5856 |  | 778.7459 | 747.9281
100 | 50.5 | 802.5483 | 756.9907 | 65.0064 | 61.3162 |  | 784.2373 | 754.6481
101 | 51 | 800.835 | 760.481 | 64.8676 | 61.599 |  | 789.3789 | 761.1483
102 | 51.5 | 793.6948 | 762.5002 | 64.2893 | 61.7625 |  | 794.1553 | 767.4104
103 | 52 | 792.2838 | 783.0012 | 64.175 | 63.4231 |  | 798.5528 | 773.4161
104 | 52.5 | 815.6638 | 776.1372 | 66.0688 | 62.8671 |  | 802.5594 | 779.1472
105 | 53 | 815.6638 | 807.9133 | 66.0688 | 65.441 |  | 806.1654 | 784.5857
106 | 53.5 | 815.6638 | 787.6178 | 66.0688 | 63.797 |  | 809.3634 | 789.7143
107 | 54 | 815.6638 | 805.7772 | 66.0688 | 65.268 |  | 812.149 | 794.5159
108 | 54.5 | 815.6638 | 789.6585 | 66.0688 | 63.9623 |  | 814.5205 | 798.9745
109 | 55 | 815.6638 | 816.2374 | 66.0688 | 66.1152 |  | 816.4801 | 803.0747
110 | 55.5 | 815.6638 | 816.2374 | 66.0688 | 66.1152 |  | 818.0338 | 806.8023
111 | 56 | 815.6638 | 816.2374 | 66.0688 | 66.1152 |  | 819.1915 | 810.1445
112 | 56.5 | 815.6638 | 816.2374 | 66.0688 | 66.1152 |  | 819.9683 | 813.09
113 | 57 | 815.6638 | 816.2374 | 66.0688 | 66.1152 |  | 820.384 | 815.629
114 | 57.5 | 815.6638 | 816.2374 | 66.0688 | 66.1152 |  | 820.4642 | 817.7539
115 | 58 | 815.6638 | 816.2374 | 66.0688 | 66.1152 |  | 820.2405 | 819.4592
116 | 58.5 | 815.6638 | 816.2374 | 66.0688 | 66.1152 |  | 819.7511 | 820.7418
117 | 59 | 815.6638 | 816.2374 | 66.0688 | 66.1152 |  | 819.0412 | 821.6015
118 | 59.5 | 815.6638 | 816.2374 | 66.0688 | 66.1152 |  | 818.1638 | 822.0409
119 | 60 | 815.6638 | 816.2374 | 66.0688 | 66.1152 |  | 817.1799 | 822.0662
120 | 60 | 815.6638 | 816.2374 | 66.0688 | 66.1152 |  | 816.1593 | 821.6868
121 | 60 | 815.6638 | 816.2374 | 66.0688 | 66.1152 |  | 815.1814 | 820.9165
122 | 60 | 815.6638 | 816.2374 | 66.0688 | 66.1152 |  | 814.3355 | 819.773
123 | 60 | 815.6638 | 816.2374 | 66.0688 | 66.1152 |  | 813.7216 | 818.2789
124 | 60 | 815.6638 | 816.2374 | 66.0688 | 66.1152 |  | 813.451 | 816.4616
125 | 60 | 815.6638 | 816.2374 | 66.0688 | 66.1152 |  | 813.6472 | 814.3541
126 | 60 | 815.6638 | 816.2374 | 66.0688 | 66.1152 |  | 814.4466 | 811.9948
127 | 60 | 815.6638 | 816.2374 | 66.0688 | 66.1152 |  | 815.9991 | 809.4288

## Apply Speed Table
x | Throttle Profile [km/h] | fw Speed [mm/s] | bw Speed [mm/s] | fw Speed [km/h] | bw Speed [km/h] | Speed Table [0-255] | fw fit [mm/s] | bw fit [mm/s] | : Speed Table and Trims Applied | Rhb Ge 4/4 II 616 (Kohle): Speed Table and Trims Applied
0 | 0 | 0 | 0 | 0 | 0 |  | 2.3014 | 4.1005
1 | 0.5 | 0 | 0 | 0 | 0 |  | 5.8265 | 7.1599
2 | 1 | 9.587 | 12.4186 | 0.77655 | 1.0059 |  | 9.9411 | 10.9519 | Note: Speed table is calculated with existing table applied so is not really valid.
3 | 1.5 | 15.6215 | 18.7515 | 1.2653 | 1.5189 |  | 14.5711 | 15.3749 | This run is a verification run to see how close the speed is to the throttle profile with the speed table calculated on the previous sheet.
4 | 2 | 22.6625 | 27.0457 | 1.8357 | 2.1907 |  | 19.6482 | 20.3367
5 | 2.5 | 29.8417 | 30.8589 | 2.4172 | 2.4996 |  | 25.1102 | 25.7538
6 | 3 | 35.8174 | 35.6936 | 2.9012 | 2.8912 |  | 30.9001 | 31.5512
7 | 3.5 | 40.9165 | 40.1821 | 3.3142 | 3.2547 |  | 36.9663 | 37.6614
8 | 4 | 45.8411 | 45.6322 | 3.7131 | 3.6962 |  | 43.262 | 44.0242
9 | 4.5 | 50.7925 | 49.0986 | 4.1142 | 3.977 |  | 49.7449 | 50.5862
10 | 5 | 55.5638 | 56.2575 | 4.5007 | 4.5569 |  | 56.3771 | 57.3001
11 | 5.5 | 60.8625 | 61.3078 | 4.9299 | 4.9659 |  | 63.1247 | 64.1245
12 | 6 | 67.8692 | 67.8109 | 5.4974 | 5.4927 |  | 69.9575 | 71.0234
13 | 6.5 | 74.408 | 76.2283 | 6.0271 | 6.1745 |  | 76.8489 | 77.9657
14 | 7 | 80.9026 | 82.8017 | 6.5531 | 6.7069 |  | 83.7757 | 84.9248
15 | 7.5 | 87.8088 | 91.2358 | 7.1125 | 7.3901 |  | 90.7175 | 91.8785
16 | 8 | 94.9961 | 94.6479 | 7.6947 | 7.6665 |  | 97.6568 | 98.8081
17 | 8.5 | 101.875 | 102.8305 | 8.2519 | 8.3293 |  | 104.5789 | 105.6987
18 | 9 | 110.3079 | 109.9712 | 8.9349 | 8.9077 |  | 111.4713 | 112.5385
19 | 9.5 | 115.7865 | 115.5846 | 9.3787 | 9.3624 |  | 118.3238 | 119.3184
20 | 10 | 123.7506 | 122.7334 | 10.0238 | 9.9414 |  | 125.1282 | 126.0319
21 | 10.5 | 132.0779 | 132.2768 | 10.6983 | 10.7144 |  | 131.8782 | 132.6749
22 | 11 | 142.0521 | 144.9607 | 11.5062 | 11.7418 |  | 138.5692 | 139.2452
23 | 11.5 | 151.7346 | 149.3755 | 12.2905 | 12.0994 |  | 145.198 | 145.7425
24 | 12 | 154.5992 | 160.4144 | 12.5225 | 12.9936 |  | 151.7629 | 152.168
25 | 12.5 | 160.9349 | 163.2984 | 13.0357 | 13.2272 |  | 158.2635 | 158.524
26 | 13 | 164.7838 | 163.939 | 13.3475 | 13.2791 |  | 164.7002 | 164.8143
27 | 13.5 | 171.7598 | 163.5063 | 13.9125 | 13.244 |  | 171.0745 | 171.0435
28 | 14 | 175.6272 | 176.2253 | 14.2258 | 14.2742 |  | 177.389 | 177.2167
29 | 14.5 | 181.9643 | 179.885 | 14.7391 | 14.5707 |  | 183.6465 | 183.3399
30 | 15 | 190.9571 | 190.3199 | 15.4675 | 15.4159 |  | 189.8509 | 189.4196
31 | 15.5 | 192.8069 | 196.103 | 15.6174 | 15.8843 |  | 196.0062 | 195.4622
32 | 16 | 198.3004 | 203.6387 | 16.0623 | 16.4947 |  | 202.1172 | 201.4746
33 | 16.5 | 203.593 | 210.1026 | 16.491 | 17.0183 |  | 208.1886 | 207.4638
34 | 17 | 216.6577 | 217.3444 | 17.5493 | 17.6049 |  | 214.2257 | 213.4365
35 | 17.5 | 221.0986 | 222.3084 | 17.909 | 18.007 |  | 220.2337 | 219.3994
36 | 18 | 226.2857 | 230.1523 | 18.3291 | 18.6423 |  | 226.2181 | 225.359
37 | 18.5 | 232.1174 | 233.4766 | 18.8015 | 18.9116 |  | 232.1842 | 231.3215
38 | 19 | 236.1609 | 230.3422 | 19.129 | 18.6577 |  | 238.1375 | 237.2927
39 | 19.5 | 246.3654 | 246.9944 | 19.9556 | 20.0065 |  | 244.0832 | 243.2779
40 | 20 | 248.6633 | 245.5056 | 20.1417 | 19.8859 |  | 250.0265 | 249.282
41 | 20.5 | 255.016 | 259.1875 | 20.6563 | 20.9942 |  | 255.9723 | 255.3095
42 | 21 | 261.6682 | 254.1688 | 21.1951 | 20.5877 |  | 261.9253 | 261.3642
43 | 21.5 | 271.1219 | 260.4022 | 21.9609 | 21.0926 |  | 267.89 | 267.4494
44 | 22 | 280.2224 | 269.4296 | 22.698 | 21.8238 |  | 273.8706 | 273.5678
45 | 22.5 | 282.0093 | 280.1855 | 22.8428 | 22.695 |  | 279.8708 | 279.7215
46 | 23 | 285.4243 | 287.6738 | 23.1194 | 23.3016 |  | 285.8943 | 285.9121
47 | 23.5 | 288.8119 | 292.3167 | 23.3938 | 23.6776 |  | 291.9442 | 292.1406
48 | 24 | 296.321 | 296.0099 | 24.002 | 23.9768 |  | 298.0232 | 298.4072
49 | 24.5 | 300.9592 | 308.5064 | 24.3777 | 24.989 |  | 304.1337 | 304.7119
50 | 25 | 310.3175 | 317.2406 | 25.1357 | 25.6965 |  | 310.2777 | 311.0538
51 | 25.5 | 320.3281 | 318.2602 | 25.9466 | 25.7791 |  | 316.4569 | 317.4318
52 | 26 | 323.3728 | 328.9786 | 26.1932 | 26.6473 |  | 322.6724 | 323.8441
53 | 26.5 | 336.3795 | 323.1358 | 27.2467 | 26.174 |  | 328.925 | 330.2884
54 | 27 | 341.688 | 341.16 | 27.6767 | 27.634 |  | 335.2152 | 336.7622
55 | 27.5 | 345.2892 | 344.4412 | 27.9684 | 27.8997 |  | 341.543 | 343.2624
56 | 28 | 337.0933 | 335.541 | 27.3046 | 27.1788 |  | 347.9082 | 349.7857
57 | 28.5 | 350.1587 | 366.1514 | 28.3629 | 29.6583 |  | 354.31 | 356.3284
58 | 29 | 364.9455 | 361.3697 | 29.5606 | 29.2709 |  | 360.7475 | 362.8866
59 | 29.5 | 371.4165 | 375.6263 | 30.0847 | 30.4257 |  | 367.2192 | 369.4563
60 | 30 | 377.4767 | 383.373 | 30.5756 | 31.0532 |  | 373.7236 | 376.0332
61 | 30.5 | 376.6136 | 383.8047 | 30.5057 | 31.0882 |  | 380.2587 | 382.6129
62 | 31 | 388.1609 | 388.4221 | 31.441 | 31.4622 |  | 386.8224 | 389.191
63 | 31.5 | 392.3125 | 406.6894 | 31.7773 | 32.9418 |  | 393.4122 | 395.7631
64 | 32.5 | 399.7518 | 399.3984 | 32.3799 | 32.3513 |  | 400.0255 | 402.3249
65 | 33 | 405.5264 | 408.4274 | 32.8476 | 33.0826 |  | 406.6595 | 408.872
66 | 33.5 | 414.5657 | 409.2207 | 33.5798 | 33.1469 |  | 413.3111 | 415.4005
67 | 34 | 413.5605 | 410.5026 | 33.4984 | 33.2507 |  | 419.9773 | 421.9064
68 | 34.5 | 427.7344 | 421.7039 | 34.6465 | 34.158 |  | 426.6548 | 428.386
69 | 35 | 432.5043 | 410.9333 | 35.0328 | 33.2856 |  | 433.3403 | 434.836
70 | 35.5 | 438.9279 | 439.7372 | 35.5532 | 35.6187 |  | 440.0304 | 441.2534
71 | 36 | 444.5423 | 443.6596 | 36.0079 | 35.9364 |  | 446.7217 | 447.6355
72 | 36.5 | 444.275 | 455.1083 | 35.9863 | 36.8638 |  | 453.4108 | 453.98
73 | 37 | 449.2692 | 468.8712 | 36.3908 | 37.9786 |  | 460.0944 | 460.2853
74 | 37.5 | 459.1339 | 464.1318 | 37.1898 | 37.5947 |  | 466.7691 | 466.5499
75 | 38 | 473.5274 | 490.1477 | 38.3557 | 39.702 |  | 473.4316 | 472.773
76 | 38.5 | 480.7697 | 481.6551 | 38.9423 | 39.0141 |  | 480.0789 | 478.9543
77 | 39 | 495.6759 | 489.0319 | 40.1497 | 39.6116 |  | 486.708 | 485.0942
78 | 39.5 | 491.5414 | 490.9581 | 39.8149 | 39.7676 |  | 493.3159 | 491.1932
79 | 40 | 508.3663 | 490.489 | 41.1777 | 39.7296 |  | 499.8999 | 497.2528
80 | 40.5 | 506.8464 | 496.6252 | 41.0546 | 40.2266 |  | 506.4576 | 503.2748
81 | 41 | 505.7584 | 511.5616 | 40.9664 | 41.4365 |  | 512.9866 | 509.2616
82 | 41.5 | 522.0422 | 512.8878 | 42.2854 | 41.5439 |  | 519.485 | 515.2163
83 | 42 | 538.0703 | 519.3249 | 43.5837 | 42.0653 |  | 525.9507 | 521.1421
84 | 42.5 | 527.1391 | 526.5607 | 42.6983 | 42.6514 |  | 532.3823 | 527.043
85 | 43 | 533.1595 | 543.2045 | 43.1859 | 43.9996 |  | 538.7783 | 532.9235
86 | 43.5 | 547.4849 | 555.1772 | 44.3463 | 44.9694 |  | 545.1377 | 538.7881
87 | 44 | 545.0145 | 554.6101 | 44.1462 | 44.9234 |  | 551.4597 | 544.6419
88 | 44.5 | 568.4864 | 555.2685 | 46.0474 | 44.9767 |  | 557.7436 | 550.4904
89 | 45 | 574.6646 | 560.3533 | 46.5478 | 45.3886 |  | 563.9893 | 556.339
90 | 45.5 | 572.8507 | 556.7957 | 46.4009 | 45.1004 |  | 570.1966 | 562.1934
91 | 46 | 580.6346 | 562.0447 | 47.0314 | 45.5256 |  | 576.3657 | 568.0593
92 | 46.5 | 583.687 | 570.3061 | 47.2786 | 46.1948 |  | 582.4971 | 573.9422
93 | 47 | 593.3452 | 585.071 | 48.061 | 47.3908 |  | 588.5915 | 579.8476
94 | 47.5 | 585.6598 | 582.1989 | 47.4384 | 47.1581 |  | 594.6495 | 585.7806
95 | 48 | 585.3491 | 607.179 | 47.4133 | 49.1815 |  | 600.6723 | 591.7456
96 | 48.5 | 593.257 | 592.7661 | 48.0538 | 48.0141 |  | 606.661 | 597.7469
97 | 49 | 614.2564 | 588.9517 | 49.7548 | 47.7051 |  | 612.6169 | 603.7875
98 | 49.5 | 628.5987 | 599.154 | 50.9165 | 48.5315 |  | 618.5411 | 609.8699
99 | 50 | 641.1022 | 610.8977 | 51.9293 | 49.4827 |  | 624.4351 | 615.9951
100 | 50.5 | 646.5418 | 618.0517 | 52.3699 | 50.0622 |  | 630.3002 | 622.163
101 | 51 | 638.5312 | 634.2117 | 51.721 | 51.3712 |  | 636.1376 | 628.3719
102 | 51.5 | 651.369 | 626.9303 | 52.7609 | 50.7814 |  | 641.9483 | 634.6183
103 | 52 | 644.9381 | 640.0703 | 52.24 | 51.8457 |  | 647.7333 | 640.8967
104 | 52.5 | 633.7159 | 655.7033 | 51.331 | 53.112 |  | 653.4931 | 647.1993
105 | 53 | 657.4182 | 653.6393 | 53.2509 | 52.9448 |  | 659.228 | 653.5157
106 | 53.5 | 663.1101 | 652.7785 | 53.7119 | 52.8751 |  | 664.9378 | 659.8328
107 | 54 | 674.4974 | 648.3592 | 54.6343 | 52.5171 |  | 670.6218 | 666.1343
108 | 54.5 | 675.2759 | 672.0747 | 54.6973 | 54.4381 |  | 676.2787 | 672.4002
109 | 55 | 670.358 | 684.6998 | 54.299 | 55.4607 |  | 681.9064 | 678.6071
110 | 55.5 | 690.7892 | 687.8854 | 55.9539 | 55.7187 |  | 687.502 | 684.7271
111 | 56 | 679.1584 | 714.7952 | 55.0118 | 57.8984 |  | 693.0618 | 690.728
112 | 56.5 | 686.261 | 693.4069 | 55.5871 | 56.166 |  | 698.5808 | 696.5724
113 | 57 | 698.9476 | 698.5238 | 56.6148 | 56.5804 |  | 704.0531 | 702.2178
114 | 57.5 | 708.2073 | 708.8556 | 57.3648 | 57.4173 |  | 709.4712 | 707.6159
115 | 58 | 713.6952 | 712.2906 | 57.8093 | 57.6955 |  | 714.8262 | 712.712
116 | 58.5 | 719.5566 | 720.7313 | 58.2841 | 58.3792 |  | 720.1077 | 717.4449
117 | 59 | 735.8436 | 723.9207 | 59.6033 | 58.6376 |  | 725.3033 | 721.7461
118 | 59.5 | 740.1849 | 730.0447 | 59.955 | 59.1336 |  | 730.3989 | 725.5396
119 | 60 | 746.4332 | 747.2894 | 60.4611 | 60.5304 |  | 735.3781 | 728.7411
120 | 60 | 740.2126 | 723.6624 | 59.9572 | 58.6167 |  | 740.2222 | 731.2574
121 | 60 | 751.226 | 721.2599 | 60.8493 | 58.4221 |  | 744.9101 | 732.9861
122 | 60 | 739.841 | 720.9035 | 59.9271 | 58.3932 |  | 749.4178 | 733.815
123 | 60 | 763.066 | 735.7355 | 61.8083 | 59.5946 |  | 753.7186 | 733.6212
124 | 60 | 762.1942 | 736.1978 | 61.7377 | 59.632 |  | 757.7825 | 732.2707
125 | 60 | 757.5578 | 723.4056 | 61.3622 | 58.5959 |  | 761.5763 | 729.6176
126 | 60 | 760.9681 | 717.6863 | 61.6384 | 58.1326 |  | 765.0629 | 725.5037
127 | 60 | 763.2252 | 732.4547 | 61.8212 | 59.3288 |  | 768.2017 | 719.7574