## Summary
Engine: | Rhb Ge 2/4 213
FW Rev: | 40.5
Checklist for Testing:
(optional) Update to latest FW revision from manufacturer
Setup high mid low values for simple speed table (1, 128, 255) (Basic Speed Control)
Active simple speed table. (CV29 bit 4) (Basic Speed Control)
Set accel decel values for testing (Accel = 4 Decel = 6) (Accel/Decel + Motor)
Check (CV9 ) Motor control frequency and EMF sampling rate (default 0)
Check motor back-emf is enabled
Set back emf intensity (default 150)
Set back emf config value (default 33)
Set back emf frequency (default 40 kHz)
Check voltage reference is 0 (track voltage)
Set trims to (128 or 0) i.e. no trim (with Zimo trim is on even if not using speed table)
Check the wheel diameter: 30.69 mm
Run the calibration test to get speed curve.
Save CSV file and cut and paste data into SpeedTableOffTrimOff tab.
Program speed curve into locomotive
Program trims into locomotive.
Use speed table (CV's 67-94) for speed control.
(optional) Run test again with speed table active for verification
(optional) Save CSV file and cut and paste data into Apply Speed Table tab.
Restore accel / decel values to defaults (Accel = 16 Decel = 22)
Notes:

## SpeedTableOffTrimOff
x | Throttle Profile [km/h] | fw Speed [mm/s] | bw Speed [mm/s] | fw Speed [km/h] | bw Speed [km/h] | Speed Table [0-255] | fw fit [mm/s] | bw fit [mm/s] | : No Speed Table | Rhb Ge 2/4 213: No Speed Table
0 | 0 | 0 | 0 | 0 | 0 | 0 | -6.8948 | -4.4808
1 | 0.5 | 0 | 0 | 0 | 0 | 26 | -2.3394 | -1.2412
2 | 1 | 5.5096 | 5.1398 | 0.44628 | 0.41633 | 40 | 1.6495 | 1.7293
3 | 1.5 | 5.6516 | 5.6713 | 0.45778 | 0.45937 | 50 | 5.1745 | 4.4819
4 | 2 | 6.3857 | 6.6133 | 0.51724 | 0.53567 | 58 | 8.3298 | 7.0658
5 | 2.5 | 7.5527 | 8.6748 | 0.61177 | 0.70266 | 66 | 11.2018 | 9.5276
6 | 3 | 9.5942 | 9.4108 | 0.77713 | 0.76228 | 72 | 13.8693 | 11.9116
7 | 3.5 | 12.5008 | 12.4099 | 1.0126 | 1.0052 | 78 | 16.4042 | 14.2598
8 | 4 | 14.751 | 14.9276 | 1.1948 | 1.2091 | 84 | 18.8717 | 16.6118
9 | 4.5 | 17.1719 | 16.5476 | 1.3909 | 1.3404 | 88 | 21.3307 | 19.0049
10 | 5 | 20.2458 | 18.5012 | 1.6399 | 1.4986 | 94 | 23.8339 | 21.4741
11 | 5.5 | 23.4404 | 19.2257 | 1.8987 | 1.5573 | 98 | 26.4286 | 24.0519
12 | 6 | 25.7404 | 19.9691 | 2.085 | 1.6175 | 104 | 29.1567 | 26.7688
13 | 6.5 | 29.9838 | 22.5775 | 2.4287 | 1.8288 | 110 | 32.0551 | 29.6526
14 | 7 | 33.5976 | 26.9421 | 2.7214 | 2.1823 | 114 | 35.156 | 32.7293
15 | 7.5 | 35.8898 | 35.6055 | 2.9071 | 2.884 | 120 | 38.4872 | 36.0222
16 | 8 | 40.7682 | 45.201 | 3.3022 | 3.6613 | 126 | 42.0722 | 39.5526
17 | 8.5 | 43.7873 | 46.9888 | 3.5468 | 3.8061 | 132 | 45.9311 | 43.3398
18 | 9 | 53.1105 | 44.9782 | 4.302 | 3.6432 | 136 | 50.0801 | 47.4007
19 | 9.5 | 58.5345 | 48.9579 | 4.7413 | 3.9656 | 142 | 54.5319 | 51.7502
20 | 10 | 66.2904 | 55.3075 | 5.3695 | 4.4799 | 150 | 59.2966 | 56.4011
21 | 10.5 | 71.2944 | 61.9244 | 5.7748 | 5.0159 | 156 | 64.3812 | 61.3643
22 | 11 | 76.8444 | 67.2629 | 6.2244 | 5.4483 | 162 | 69.7898 | 66.6487
23 | 11.5 | 84.9817 | 72.3108 | 6.8835 | 5.8572 | 172 | 75.5246 | 72.2614
24 | 12 | 84.1525 | 78.4755 | 6.8164 | 6.3565 | 180 | 81.5853 | 78.2074
25 | 12.5 | 90.5994 | 85.097 | 7.3386 | 6.8929 | 192 | 87.9696 | 84.4901
26 | 13 | 94.6681 | 104.8412 | 7.6681 | 8.4921 | 194 | 94.6734 | 91.1113
27 | 13.5 | 99.3501 | 114.6039 | 8.0474 | 9.2829 | 194 | 101.691 | 98.0708
28 | 14 | 107.2483 | 121.6629 | 8.6871 | 9.8547 |  | 109.0152 | 105.3671
29 | 14.5 | 115.3294 | 128.591 | 9.3417 | 10.4159 |  | 116.6375 | 112.9971
30 | 15 | 125.8153 | 138.599 | 10.191 | 11.2265 |  | 124.5482 | 120.9561
31 | 15.5 | 140.6669 | 134.8164 | 11.394 | 10.9201 |  | 132.7367 | 129.2381
32 | 16 | 146.5245 | 144.6376 | 11.8685 | 11.7156 |  | 141.1914 | 137.8359
33 | 16.5 | 156.9536 | 147.0413 | 12.7132 | 11.9103 |  | 149.9 | 146.7408
34 | 17 | 172.2808 | 149.2813 | 13.9547 | 12.0918 |  | 158.8497 | 155.9431
35 | 17.5 | 177.1849 | 157.8076 | 14.352 | 12.7824 |  | 168.027 | 165.432
36 | 18 | 189.8273 | 167.5542 | 15.376 | 13.5719 |  | 177.4182 | 175.1955
37 | 18.5 | 183.5309 | 171.2068 | 14.866 | 13.8678 |  | 187.009 | 185.2208
38 | 19 | 188.3986 | 181.522 | 15.2603 | 14.7033 |  | 196.7854 | 195.4943
39 | 19.5 | 195.7018 | 194.4975 | 15.8518 | 15.7543 |  | 206.7328 | 206.0013
40 | 20 | 199.4665 | 228.7025 | 16.1568 | 18.5249 |  | 216.8369 | 216.7266
41 | 20.5 | 212.5205 | 241.9952 | 17.2142 | 19.6016 |  | 227.0832 | 227.6543
42 | 21 | 220.5222 | 245.81 | 17.8623 | 19.9106 |  | 237.4576 | 238.768
43 | 21.5 | 244.299 | 261.931 | 19.7882 | 21.2164 |  | 247.946 | 250.0506
44 | 22 | 269.5148 | 257.0511 | 21.8307 | 20.8211 |  | 258.5345 | 261.4848
45 | 22.5 | 280.1283 | 248.6847 | 22.6904 | 20.1435 |  | 269.2097 | 273.0529
46 | 23 | 297.0255 | 264.8433 | 24.0591 | 21.4523 |  | 279.9582 | 284.7368
47 | 23.5 | 288.4919 | 276.5505 | 23.3678 | 22.4006 |  | 290.7674 | 296.5183
48 | 24 | 285.5707 | 282.2025 | 23.1312 | 22.8584 |  | 301.6248 | 308.3791
49 | 24.5 | 291.6445 | 285.6522 | 23.6232 | 23.1378 |  | 312.5185 | 320.3008
50 | 25 | 293.6112 | 296.9072 | 23.7825 | 24.0495 |  | 323.437 | 332.2651
51 | 25.5 | 300.7571 | 320.2241 | 24.3613 | 25.9381 |  | 334.3693 | 344.2536
52 | 26 | 333.7307 | 364.399 | 27.0322 | 29.5163 |  | 345.3051 | 356.2483
53 | 26.5 | 348.1248 | 386.3628 | 28.1981 | 31.2954 |  | 356.2343 | 368.2313
54 | 27 | 391.1 | 395.1943 | 31.6791 | 32.0107 |  | 367.1475 | 380.185
55 | 27.5 | 377.5464 | 410.8263 | 30.5813 | 33.2769 |  | 378.036 | 392.0922
56 | 28 | 383.2731 | 374.7198 | 31.0451 | 30.3523 |  | 388.8914 | 403.936
57 | 28.5 | 387.2501 | 419.3268 | 31.3673 | 33.9655 |  | 399.706 | 415.7
58 | 29 | 394.1879 | 446.2575 | 31.9292 | 36.1469 |  | 410.4725 | 427.3684
59 | 29.5 | 415.8298 | 458.1341 | 33.6822 | 37.1089 |  | 421.1844 | 438.926
60 | 30 | 458.5255 | 497.2617 | 37.1406 | 40.2782 |  | 431.8353 | 450.3582
61 | 30.5 | 466.6155 | 457.5102 | 37.7959 | 37.0583 |  | 442.4197 | 461.6511
62 | 31 | 463.9756 | 495.1156 | 37.582 | 40.1044 |  | 452.9324 | 472.7913
63 | 31.5 | 451.1401 | 513.7404 | 36.5423 | 41.613 |  | 463.3687 | 483.7666
64 | 32.5 | 480.2359 | 508.8953 | 38.8991 | 41.2205 |  | 473.7243 | 494.5653
65 | 33 | 547.8578 | 526.2723 | 44.3765 | 42.6281 |  | 483.9953 | 505.1766
66 | 33.5 | 534.4949 | 491.6157 | 43.2941 | 39.8209 |  | 494.1785 | 515.5906
67 | 34 | 520.6367 | 548.1609 | 42.1716 | 44.401 |  | 504.2706 | 525.7984
68 | 34.5 | 519.9568 | 542.7198 | 42.1165 | 43.9603 |  | 514.269 | 535.7919
69 | 35 | 511.7388 | 558.6096 | 41.4508 | 45.2474 |  | 524.1712 | 545.5639
70 | 35.5 | 571.8948 | 538.9179 | 46.3235 | 43.6524 |  | 533.9751 | 555.1085
71 | 36 | 557.8752 | 570.9338 | 45.1879 | 46.2456 |  | 543.6788 | 564.4203
72 | 36.5 | 548.1265 | 561.8541 | 44.3982 | 45.5102 |  | 553.2805 | 573.4954
73 | 37 | 547.0768 | 593.5782 | 44.3132 | 48.0798 |  | 562.7789 | 582.3306
74 | 37.5 | 530.3119 | 551.4688 | 42.9553 | 44.669 |  | 572.1723 | 590.9237
75 | 38 | 614.5883 | 603.5294 | 49.7816 | 48.8859 |  | 581.4597 | 599.2736
76 | 38.5 | 608.1504 | 615.908 | 49.2602 | 49.8885 |  | 590.6397 | 607.3801
77 | 39 | 594.1092 | 640.0793 | 48.1228 | 51.8464 |  | 599.7112 | 615.244
78 | 39.5 | 578.4832 | 582.0289 | 46.8571 | 47.1443 |  | 608.6728 | 622.8671
79 | 40 | 576.9349 | 627.9572 | 46.7317 | 50.8645 |  | 617.5234 | 630.2521
80 | 40.5 | 639.2787 | 635.1184 | 51.7816 | 51.4446 |  | 626.2616 | 637.4026
81 | 41 | 620.7438 | 643.0505 | 50.2803 | 52.0871 |  | 634.886 | 644.3229
82 | 41.5 | 621.1013 | 600.9575 | 50.3092 | 48.6776 |  | 643.3948 | 651.0184
83 | 42 | 618.2512 | 666.6195 | 50.0783 | 53.9962 |  | 651.7863 | 657.4951
84 | 42.5 | 678.9841 | 678.5863 | 54.9977 | 54.9655 |  | 660.0584 | 663.7596
85 | 43 | 668.9851 | 638.6869 | 54.1878 | 51.7336 |  | 668.2088 | 669.8195
86 | 43.5 | 661.5272 | 623.7123 | 53.5837 | 50.5207 |  | 676.235 | 675.6826
87 | 44 | 705.0833 | 698.3866 | 57.1117 | 56.5693 |  | 684.1339 | 681.3575
88 | 44.5 | 686.3312 | 716.6797 | 55.5928 | 58.0511 |  | 691.9024 | 686.853
89 | 45 | 674.0425 | 664.4187 | 54.5974 | 53.8179 |  | 699.5368 | 692.1786
90 | 45.5 | 702.0784 | 714.8116 | 56.8683 | 57.8997 |  | 707.0331 | 697.3435
91 | 46 | 715.2482 | 745.2311 | 57.9351 | 60.3637 |  | 714.3869 | 702.3577
92 | 46.5 | 701.4171 | 683.0914 | 56.8148 | 55.3304 |  | 721.5933 | 707.2307
93 | 47 | 718.9337 | 720.7463 | 58.2336 | 58.3804 |  | 728.6469 | 711.9723
94 | 47.5 | 761.7732 | 737.7105 | 61.7036 | 59.7546 |  | 735.5421 | 716.5919
95 | 48 | 763.5227 | 704.1337 | 61.8453 | 57.0348 |  | 742.2724 | 721.0987
96 | 48.5 | 759.0675 | 761.5065 | 61.4845 | 61.682 |  | 748.8313 | 725.5014
97 | 49 | 745.0231 | 717.9279 | 60.3469 | 58.1522 |  | 755.2114 | 729.8081
98 | 49.5 | 748.0469 | 711.9552 | 60.5918 | 57.6684 |  | 761.4051 | 734.0261
99 | 50 | 765.811 | 759.3229 | 62.0307 | 61.5052 |  | 767.4042 | 738.1618
100 | 50.5 | 768.8718 | 713.3773 | 62.2786 | 57.7836 |  | 773.1999 | 742.2206
101 | 51 | 800.381 | 720.2139 | 64.8309 | 58.3373 |  | 778.7831 | 746.2066
102 | 51.5 | 775.4167 | 774.0862 | 62.8088 | 62.701 |  | 784.1443 | 750.1224
103 | 52 | 791.5219 | 728.9075 | 64.1133 | 59.0415 |  | 789.2734 | 753.9689
104 | 52.5 | 805.0706 | 763.2308 | 65.2107 | 61.8217 |  | 794.1599 | 757.7453
105 | 53 | 807.7926 | 757.1663 | 65.4312 | 61.3305 |  | 798.793 | 761.4487
106 | 53.5 | 809.9151 | 759.9901 | 65.6031 | 61.5592 |  | 803.1616 | 765.0738
107 | 54 | 823.0164 | 809.1292 | 66.6643 | 65.5395 |  | 807.2541 | 768.6128
108 | 54.5 | 823.0164 | 788.449 | 66.6643 | 63.8644 |  | 811.0588 | 772.0554
109 | 55 | 823.0164 | 788.449 | 66.6643 | 63.8644 |  | 814.5638 | 775.3878
110 | 55.5 | 823.0164 | 788.449 | 66.6643 | 63.8644 |  | 817.7567 | 778.5934
111 | 56 | 823.0164 | 788.449 | 66.6643 | 63.8644 |  | 820.6255 | 781.6518
112 | 56.5 | 823.0164 | 788.449 | 66.6643 | 63.8644 |  | 823.1577 | 784.5389
113 | 57 | 823.0164 | 788.449 | 66.6643 | 63.8644 |  | 825.3412 | 787.2263
114 | 57.5 | 823.0164 | 788.449 | 66.6643 | 63.8644 |  | 827.1636 | 789.6814
115 | 58 | 823.0164 | 788.449 | 66.6643 | 63.8644 |  | 828.6131 | 791.8667
116 | 58.5 | 823.0164 | 788.449 | 66.6643 | 63.8644 |  | 829.6779 | 793.7398
117 | 59 | 823.0164 | 788.449 | 66.6643 | 63.8644 |  | 830.3466 | 795.2529
118 | 59.5 | 823.0164 | 788.449 | 66.6643 | 63.8644 |  | 830.6085 | 796.3523
119 | 60 | 823.0164 | 788.449 | 66.6643 | 63.8644 |  | 830.4532 | 796.9784
120 | 60 | 823.0164 | 788.449 | 66.6643 | 63.8644 |  | 829.8712 | 797.0651
121 | 60 | 823.0164 | 788.449 | 66.6643 | 63.8644 |  | 828.8537 | 796.5394
122 | 60 | 823.0164 | 788.449 | 66.6643 | 63.8644 |  | 827.3929 | 795.3212
123 | 60 | 823.0164 | 788.449 | 66.6643 | 63.8644 |  | 825.4822 | 793.3228
124 | 60 | 823.0164 | 788.449 | 66.6643 | 63.8644 |  | 823.1161 | 790.4484
125 | 60 | 823.0164 | 788.449 | 66.6643 | 63.8644 |  | 820.2906 | 786.5937
126 | 60 | 823.0164 | 788.449 | 66.6643 | 63.8644 |  | 817.0034 | 781.6456
127 | 60 | 823.0164 | 788.449 | 66.6643 | 63.8644 |  | 813.2535 | 775.4817

## Apply Speed Table
x | Throttle Profile [km/h] | fw Speed [mm/s] | bw Speed [mm/s] | fw Speed [km/h] | bw Speed [km/h] | Speed Table [0-255] | fw fit [mm/s] | bw fit [mm/s] | : Speed Table and Trims Applied | Rhb Ge 2/4 213: Speed Table and Trims Applied
0 | 0 | 0 | 0 | 0 | 0 |  | 6.2759 | 8.4644
1 | 0.5 | 0 | 0 | 0 | 0 |  | 4.1655 | 5.0439
2 | 1 | 4.3103 | 0.6842 | 0.34913 | 0.05542 |  | 3.7471 | 3.6289 | Note: Speed table is calculated with existing table applied so is not really valid.
3 | 1.5 | 3.6842 | 5.0427 | 0.29842 | 0.40846 |  | 4.7836 | 3.9394 | This run is a verification run to see how close the speed is to the throttle profile with the speed table calculated on the previous sheet.
4 | 2 | 7.6836 | 7.3794 | 0.62237 | 0.59773 |  | 7.0597 | 5.7208
5 | 2.5 | 12.8989 | 15.5639 | 1.0448 | 1.2607 |  | 10.3808 | 8.7432
6 | 3 | 20.852 | 22.4973 | 1.689 | 1.8223 |  | 14.5717 | 12.7995
7 | 3.5 | 25.5346 | 27.5523 | 2.0683 | 2.2317 |  | 19.4754 | 17.7041
8 | 4 | 28.7457 | 28.4979 | 2.3284 | 2.3083 |  | 24.9515 | 23.2912
9 | 4.5 | 35.4037 | 33.3573 | 2.8677 | 2.7019 |  | 30.8759 | 29.4139
10 | 5 | 41.0834 | 36.5523 | 3.3278 | 2.9607 |  | 37.1388 | 35.9426
11 | 5.5 | 44.7911 | 42.1016 | 3.6281 | 3.4102 |  | 43.6444 | 42.7638
12 | 6 | 48.2587 | 52.3183 | 3.909 | 4.2378 |  | 50.3094 | 49.7791
13 | 6.5 | 55.8254 | 58.608 | 4.5219 | 4.7472 |  | 57.0623 | 56.9038
14 | 7 | 66.4524 | 60.8908 | 5.3826 | 4.9322 |  | 63.8425 | 64.0661
15 | 7.5 | 74.6368 | 69.4614 | 6.0456 | 5.6264 |  | 70.5991 | 71.2057
16 | 8 | 82.2576 | 74.618 | 6.6629 | 6.0441 |  | 77.2904 | 78.2733
17 | 8.5 | 82.0056 | 76.3365 | 6.6425 | 6.1833 |  | 83.883 | 85.2289
18 | 9 | 90.5917 | 81.1502 | 7.3379 | 6.5732 |  | 90.3511 | 92.0419
19 | 9.5 | 94.2413 | 88.5003 | 7.6335 | 7.1685 |  | 96.6756 | 98.6894
20 | 10 | 96.3838 | 97.1644 | 7.8071 | 7.8703 |  | 102.8435 | 105.1556
21 | 10.5 | 101.2106 | 115.6731 | 8.1981 | 9.3695 |  | 108.8473 | 111.4314
22 | 11 | 104.7124 | 118.4878 | 8.4817 | 9.5975 |  | 114.6843 | 117.5133
23 | 11.5 | 107.0679 | 125.6017 | 8.6725 | 10.1737 |  | 120.3561 | 123.4027
24 | 12 | 112.4229 | 133.0821 | 9.1063 | 10.7796 |  | 125.868 | 129.1054
25 | 12.5 | 122.9521 | 144.5913 | 9.9591 | 11.7119 |  | 131.2284 | 134.631
26 | 13 | 126.7137 | 137.6713 | 10.2638 | 11.1514 |  | 136.4487 | 139.9922
27 | 13.5 | 145.4491 | 138.5372 | 11.7814 | 11.2215 |  | 141.542 | 145.2044
28 | 14 | 135.2856 | 144.1637 | 10.9581 | 11.6773 |  | 146.5238 | 150.2851
29 | 14.5 | 153.7946 | 151.9998 | 12.4574 | 12.312 |  | 151.4106 | 155.2534
30 | 15 | 157.5846 | 150.425 | 12.7644 | 12.1844 |  | 156.2202 | 160.1297
31 | 15.5 | 159.515 | 167.3379 | 12.9207 | 13.5544 |  | 160.971 | 164.9352
32 | 16 | 170.2337 | 163.5511 | 13.7889 | 13.2476 |  | 165.6817 | 169.6916
33 | 16.5 | 183.5299 | 171.279 | 14.8659 | 13.8736 |  | 170.3713 | 174.4208
34 | 17 | 191.7184 | 180.5495 | 15.5292 | 14.6245 |  | 175.0587 | 179.1443
35 | 17.5 | 193.6149 | 180.9143 | 15.6828 | 14.6541 |  | 179.7621 | 183.8834
36 | 18 | 207.0702 | 183.925 | 16.7727 | 14.8979 |  | 184.4994 | 188.6584
37 | 18.5 | 199.13 | 191.854 | 16.1295 | 15.5402 |  | 189.2875 | 193.4889
38 | 19 | 195.4421 | 220.8474 | 15.8308 | 17.8886 |  | 194.1425 | 198.3934
39 | 19.5 | 198.864 | 224.316 | 16.108 | 18.1696 |  | 199.0794 | 203.389
40 | 20 | 198.8392 | 225.2047 | 16.106 | 18.2416 |  | 204.1117 | 208.4912
41 | 20.5 | 206.4445 | 231.1863 | 16.722 | 18.7261 |  | 209.2519 | 213.7143
42 | 21 | 216.6777 | 246.5845 | 17.5509 | 19.9733 |  | 214.5108 | 219.0707
43 | 21.5 | 214.3034 | 219.1902 | 17.3586 | 17.7544 |  | 219.8979 | 224.571
44 | 22 | 241.2914 | 227.7438 | 19.5446 | 18.4472 |  | 225.421 | 230.2243
45 | 22.5 | 227.631 | 209.6147 | 18.4381 | 16.9788 |  | 231.0865 | 236.0374
46 | 23 | 223.2462 | 235.3067 | 18.0829 | 19.0598 |  | 236.899 | 242.0156
47 | 23.5 | 236.4581 | 240.3663 | 19.1531 | 19.4697 |  | 242.8615 | 248.1622
48 | 24 | 241.5056 | 246.9592 | 19.562 | 20.0037 |  | 248.9755 | 254.4787
49 | 24.5 | 266.5319 | 257.4698 | 21.5891 | 20.8551 |  | 255.241 | 260.9648
50 | 25 | 274.2263 | 254.9858 | 22.2123 | 20.6539 |  | 261.6562 | 267.6182
51 | 25.5 | 283.0756 | 261.727 | 22.9291 | 21.1999 |  | 268.218 | 274.4352
52 | 26 | 290.7822 | 267.5991 | 23.5534 | 21.6755 |  | 274.9219 | 281.4102
53 | 26.5 | 281.1497 | 299.2514 | 22.7731 | 24.2394 |  | 281.7618 | 288.5363
54 | 27 | 275.8693 | 316.0677 | 22.3454 | 25.6015 |  | 288.7306 | 295.8048
55 | 27.5 | 281.7676 | 324.2345 | 22.8232 | 26.263 |  | 295.8199 | 303.2059
56 | 28 | 282.2586 | 333.7122 | 22.8629 | 27.0307 |  | 303.02 | 310.7284
57 | 28.5 | 281.9805 | 339.7003 | 22.8404 | 27.5157 |  | 310.3205 | 318.3601
58 | 29 | 305.2972 | 320.2477 | 24.7291 | 25.9401 |  | 317.7099 | 326.0877
59 | 29.5 | 319.8556 | 329.0176 | 25.9083 | 26.6504 |  | 325.1761 | 333.8971
60 | 30 | 330.8269 | 321.9835 | 26.797 | 26.0807 |  | 332.7063 | 341.7734
61 | 30.5 | 322.5721 | 335.7921 | 26.1283 | 27.1992 |  | 340.2869 | 349.7012
62 | 31 | 360.5882 | 344.3223 | 29.2076 | 27.8901 |  | 347.9043 | 357.6646
63 | 31.5 | 378.328 | 347.0122 | 30.6446 | 28.108 |  | 355.5444 | 365.6476
64 | 32.5 | 382.0357 | 355.1292 | 30.9449 | 28.7655 |  | 363.193 | 373.6339
65 | 33 | 401.8345 | 400.4806 | 32.5486 | 32.4389 |  | 370.8359 | 381.6073
66 | 33.5 | 381.9827 | 410.6185 | 30.9406 | 33.2601 |  | 378.459 | 389.5517
67 | 34 | 380.2212 | 411.2884 | 30.7979 | 33.3144 |  | 386.0484 | 397.4515
68 | 34.5 | 377.1325 | 433.4757 | 30.5477 | 35.1115 |  | 393.5907 | 405.2914
69 | 35 | 369.6903 | 402.658 | 29.9449 | 32.6153 |  | 401.0729 | 413.0569
70 | 35.5 | 383.3443 | 386.9159 | 31.0509 | 31.3402 |  | 408.4828 | 420.7343
71 | 36 | 389.4169 | 406.3587 | 31.5428 | 32.9151 |  | 415.8087 | 428.3105
72 | 36.5 | 430.851 | 412.7205 | 34.8989 | 33.4304 |  | 423.0399 | 435.7739
73 | 37 | 410.4231 | 413.9327 | 33.2443 | 33.5285 |  | 430.1668 | 443.1138
74 | 37.5 | 456.7015 | 433.2859 | 36.9928 | 35.0962 |  | 437.1806 | 450.3207
75 | 38 | 476.4277 | 479.6696 | 38.5906 | 38.8532 |  | 444.074 | 457.3868
76 | 38.5 | 483.5094 | 484.8219 | 39.1643 | 39.2706 |  | 450.8407 | 464.3055
77 | 39 | 471.1114 | 497.1735 | 38.16 | 40.2711 |  | 457.4759 | 471.072
78 | 39.5 | 475.8331 | 524.6473 | 38.5425 | 42.4964 |  | 463.9762 | 477.683
79 | 40 | 469.3448 | 492.0605 | 38.0169 | 39.8569 |  | 470.3396 | 484.137
80 | 40.5 | 461.9431 | 471.2995 | 37.4174 | 38.1753 |  | 476.5658 | 490.4343
81 | 41 | 474.5276 | 470.4133 | 38.4367 | 38.1035 |  | 482.6559 | 496.577
82 | 41.5 | 490.8987 | 480.314 | 39.7628 | 38.9054 |  | 488.6127 | 502.5688
83 | 42 | 505.1675 | 484.1078 | 40.9186 | 39.2127 |  | 494.4406 | 508.4156
84 | 42.5 | 524.0484 | 537.8973 | 42.4479 | 43.5697 |  | 500.1454 | 514.1249
85 | 43 | 521.8368 | 549.2993 | 42.2688 | 44.4932 |  | 505.7348 | 519.706
86 | 43.5 | 508.3631 | 552.1477 | 41.1774 | 44.724 |  | 511.218 | 525.1698
87 | 44 | 508.2532 | 539.0574 | 41.1685 | 43.6637 |  | 516.6055 | 530.5291
88 | 44.5 | 486.0851 | 493.271 | 39.3729 | 39.955 |  | 521.9093 | 535.7982
89 | 45 | 500.1306 | 503.1681 | 40.5106 | 40.7566 |  | 527.143 | 540.9928
90 | 45.5 | 514.4677 | 522.1384 | 41.6719 | 42.2932 |  | 532.3212 | 546.1298
91 | 46 | 557.4433 | 578.1589 | 45.1529 | 46.8309 |  | 537.4597 | 551.2273
92 | 46.5 | 575.495 | 603.421 | 46.6151 | 48.8771 |  | 542.5753 | 556.3046
93 | 47 | 565.5535 | 603.4146 | 45.8098 | 48.8766 |  | 547.6856 | 561.3815
94 | 47.5 | 549.3715 | 589.8098 | 44.4991 | 47.7746 |  | 552.8089 | 566.4783
95 | 48 | 539.7023 | 540.4354 | 43.7159 | 43.7753 |  | 557.9638 | 571.6155
96 | 48.5 | 533.242 | 541.5486 | 43.1926 | 43.8654 |  | 563.1692 | 576.8138
97 | 49 | 550.2755 | 557.9185 | 44.5723 | 45.1914 |  | 568.4438 | 582.0933
98 | 49.5 | 589.5017 | 609.6915 | 47.7496 | 49.385 |  | 573.8062 | 587.4733
99 | 50 | 609.5797 | 626.8183 | 49.376 | 50.7723 |  | 579.2741 | 592.9721
100 | 50.5 | 604.5642 | 625.0489 | 48.9697 | 50.629 |  | 584.8644 | 598.6064
101 | 51 | 592.5346 | 645.9427 | 47.9953 | 52.3214 |  | 590.5923 | 604.3908
102 | 51.5 | 579.499 | 560.8286 | 46.9394 | 45.4271 |  | 596.4717 | 610.3377
103 | 52 | 572.2416 | 578.5494 | 46.3516 | 46.8625 |  | 602.514 | 616.456
104 | 52.5 | 583.6111 | 597.0132 | 47.2725 | 48.3581 |  | 608.7282 | 622.7513
105 | 53 | 628.1339 | 652.8357 | 50.8788 | 52.8797 |  | 615.1199 | 629.2251
106 | 53.5 | 647.7147 | 650.3157 | 52.4649 | 52.6756 |  | 621.6914 | 635.8738
107 | 54 | 631.838 | 674.0205 | 51.1789 | 54.5957 |  | 628.4408 | 642.6885
108 | 54.5 | 635.2679 | 602.3307 | 51.4567 | 48.7888 |  | 635.3611 | 649.654
109 | 55 | 636.4882 | 607.5659 | 51.5555 | 49.2128 |  | 642.4405 | 656.7482
110 | 55.5 | 644.7017 | 632.8635 | 52.2208 | 51.2619 |  | 649.6607 | 663.9412
111 | 56 | 674.0101 | 711.2464 | 54.5948 | 57.611 |  | 656.997 | 671.1943
112 | 56.5 | 683.2882 | 719.2867 | 55.3463 | 58.2622 |  | 664.4173 | 678.4595
113 | 57 | 662.8591 | 721.415 | 53.6916 | 58.4346 |  | 671.8812 | 685.6783
114 | 57.5 | 667.9029 | 629.4922 | 54.1001 | 50.9889 |  | 679.3394 | 692.7809
115 | 58 | 662.113 | 657.1501 | 53.6312 | 53.2292 |  | 686.7329 | 699.6848
116 | 58.5 | 679.4645 | 716.3917 | 55.0366 | 58.0277 |  | 693.9919 | 706.2942
117 | 59 | 712.4913 | 730.3638 | 57.7118 | 59.1595 |  | 701.0352 | 712.4987
118 | 59.5 | 734.5472 | 747.7045 | 59.4983 | 60.5641 |  | 707.7689 | 718.1718
119 | 60 | 723.1121 | 754.5594 | 58.5721 | 61.1193 |  | 714.0857 | 723.1704
120 | 60 | 715.8185 | 675.4547 | 57.9813 | 54.7118 |  | 719.8637 | 727.3328
121 | 60 | 702.5304 | 683.33 | 56.905 | 55.3497 |  | 724.9654 | 730.4778
122 | 60 | 720.1265 | 758.5656 | 58.3302 | 61.4438 |  | 729.2365 | 732.4032
123 | 60 | 739.8947 | 769.5626 | 59.9315 | 62.3346 |  | 732.5049 | 732.8842
124 | 60 | 757.6122 | 776.0175 | 61.3666 | 62.8574 |  | 734.5791 | 731.6724
125 | 60 | 747.4512 | 751.6184 | 60.5435 | 60.8811 |  | 735.2473 | 728.4937
126 | 60 | 724.9125 | 692.0085 | 58.7179 | 56.0527 |  | 734.2762 | 723.047
127 | 60 | 719.6711 | 684.7354 | 58.2934 | 55.4636 |  | 731.4091 | 715.0024