## Summary
Engine: | Rhb Ge 6/6 413
FW Rev: | 40.5
Checklist for Testing:
(optional) Update to latest FW revision from manufacturer
Setup high mid low values for simple speed table (1, 128, 255) (Basic Speed Control)
Active simple speed table. (CV29 bit 4) (Basic Speed Control)
Set accel decel values for testing (Accel = 4 Decel = 6) (Accel/Decel + Motor)
Check (CV9 ) Motor control frequency and EMF sampling rate (default 0)
Check motor back-emf is enabled
Set back emf intensity (default 150)
Set back emf config value (default 33)
Set back emf frequency (default 40 kHz)
Check voltage reference is 0 (track voltage)
Set trims to (128 or 0) i.e. no trim (with Zimo trim is on even if not using speed table)
Check the wheel diameter: 30.69 mm
Run the calibration test to get speed curve.
Save CSV file and cut and paste data into SpeedTableOffTrimOff tab.
Program speed curve into locomotive
Program trims into locomotive.
Use speed table (CV's 67-94) for speed control.
(optional) Run test again with speed table active for verification
(optional) Save CSV file and cut and paste data into Apply Speed Table tab.
Restore accel / decel values to defaults (Accel = 16 Decel = 22)
Notes:

## SpeedTableOffTrimOff
x | Throttle Profile [km/h] | fw Speed [mm/s] | bw Speed [mm/s] | fw Speed [km/h] | bw Speed [km/h] | Speed Table [0-255] | fw fit [mm/s] | bw fit [mm/s] | : No Speed Table | Rhb Ge 6/6 413: No Speed Table
0 | 0 | 0 | 0 | 0 | 0 | 0 | -2.9404 | 0.57412
1 | 0.5 | 0 | 0 | 0 | 0 | 22 | 0.32998 | 2.0337
2 | 1 | 6.1346 | 6.31 | 0.4969 | 0.51111 | 36 | 3.5223 | 3.8309
3 | 1.5 | 9.0818 | 7.5976 | 0.73562 | 0.6154 | 48 | 6.6499 | 5.9189
4 | 2 | 8.8483 | 9.7072 | 0.71671 | 0.78628 | 56 | 9.7274 | 8.2578
5 | 2.5 | 12.3027 | 13.655 | 0.99652 | 1.1061 | 66 | 12.7711 | 10.8149
6 | 3 | 13.5696 | 14.4474 | 1.0991 | 1.1702 | 72 | 15.798 | 13.563
7 | 3.5 | 17.3842 | 17.6527 | 1.4081 | 1.4299 | 78 | 18.8264 | 16.481
8 | 4 | 19.7976 | 18.8841 | 1.6036 | 1.5296 | 84 | 21.8749 | 19.5522
9 | 4.5 | 22.8955 | 22.9119 | 1.8545 | 1.8559 | 90 | 24.9626 | 22.7648
10 | 5 | 25.9921 | 24.4126 | 2.1054 | 1.9774 | 94 | 28.1086 | 26.1106
11 | 5.5 | 29.168 | 26.8966 | 2.3626 | 2.1786 | 100 | 31.3324 | 29.5853
12 | 6 | 31.7171 | 29.8768 | 2.5691 | 2.42 | 106 | 34.6529 | 33.1873
13 | 6.5 | 33.3336 | 37.7049 | 2.7 | 3.0541 | 110 | 38.089 | 36.9178
14 | 7 | 36.6819 | 42.8421 | 2.9712 | 3.4702 | 116 | 41.6591 | 40.7803
15 | 7.5 | 41.081 | 42.2205 | 3.3276 | 3.4199 | 122 | 45.3807 | 44.7801
16 | 8 | 50.4972 | 43.3975 | 4.0903 | 3.5152 | 128 | 49.2708 | 48.9241
17 | 8.5 | 55.3163 | 46.4723 | 4.4806 | 3.7643 | 134 | 53.3456 | 53.2204
18 | 9 | 60.622 | 53.0358 | 4.9104 | 4.2959 | 138 | 57.6202 | 57.6781
19 | 9.5 | 66.4578 | 57.4827 | 5.3831 | 4.6561 | 146 | 62.1088 | 62.3069
20 | 10 | 73.2739 | 60.2101 | 5.9352 | 4.877 | 154 | 66.8243 | 67.1169
21 | 10.5 | 79.5199 | 66.2471 | 6.4411 | 5.366 | 164 | 71.7786 | 72.1183
22 | 11 | 82.6999 | 70.3432 | 6.6987 | 5.6978 | 172 | 76.9822 | 77.3213
23 | 11.5 | 81.219 | 76.8207 | 6.5787 | 6.2225 | 184 | 82.4443 | 82.7358
24 | 12 | 88.1839 | 97.4311 | 7.1429 | 7.8919 | 196 | 88.173 | 88.3713
25 | 12.5 | 94.6849 | 112.3964 | 7.6695 | 9.1041 | 208 | 94.1748 | 94.2367
26 | 13 | 97.7315 | 116.1044 | 7.9163 | 9.4045 | 210 | 100.4547 | 100.3401
27 | 13.5 | 104.0385 | 117.9679 | 8.4271 | 9.5554 | 210 | 107.0167 | 106.6887
28 | 14 | 116.1975 | 131.0488 | 9.412 | 10.615 |  | 113.863 | 113.2887
29 | 14.5 | 121.4553 | 132.54 | 9.8379 | 10.7357 |  | 120.9945 | 120.1452
30 | 15 | 140.5806 | 121.3074 | 11.387 | 9.8259 |  | 128.4108 | 127.2623
31 | 15.5 | 129.1212 | 132.0413 | 10.4588 | 10.6953 |  | 136.11 | 134.6426
32 | 16 | 154.4484 | 156.3577 | 12.5103 | 12.665 |  | 144.0889 | 142.2874
33 | 16.5 | 152.4696 | 153.3403 | 12.35 | 12.4206 |  | 152.3429 | 150.1969
34 | 17 | 154.6717 | 161.9372 | 12.5284 | 13.1169 |  | 160.8662 | 158.3698
35 | 17.5 | 171.3007 | 176.2793 | 13.8754 | 14.2786 |  | 169.6515 | 166.8033
36 | 18 | 188.2603 | 157.6557 | 15.2491 | 12.7701 |  | 178.6906 | 175.4933
37 | 18.5 | 202.1263 | 178.871 | 16.3722 | 14.4885 |  | 187.9739 | 184.4344
38 | 19 | 208.542 | 180.4867 | 16.8919 | 14.6194 |  | 197.4909 | 193.6197
39 | 19.5 | 218.1576 | 188.854 | 17.6708 | 15.2972 |  | 207.2298 | 203.041
40 | 20 | 216.1815 | 188.9467 | 17.5107 | 15.3047 |  | 217.178 | 212.6888
41 | 20.5 | 211.5943 | 199.2687 | 17.1391 | 16.1408 |  | 227.322 | 222.5523
42 | 21 | 222.3975 | 257.5474 | 18.0142 | 20.8613 |  | 237.6474 | 232.6197
43 | 21.5 | 227.9502 | 266.7622 | 18.464 | 21.6077 |  | 248.1389 | 242.8778
44 | 22 | 238.6739 | 269.5547 | 19.3326 | 21.8339 |  | 258.7807 | 253.3124
45 | 22.5 | 259.5545 | 283.0052 | 21.0239 | 22.9234 |  | 269.5564 | 263.9083
46 | 23 | 268.7178 | 283.0438 | 21.7661 | 22.9265 |  | 280.4489 | 274.6496
47 | 23.5 | 303.258 | 258.6263 | 24.5639 | 20.9487 |  | 291.4408 | 285.5193
48 | 24 | 285.4189 | 283.3031 | 23.1189 | 22.9476 |  | 302.5144 | 296.4997
49 | 24.5 | 292.6498 | 279.6984 | 23.7046 | 22.6556 |  | 313.6515 | 307.5726
50 | 25 | 301.6199 | 301.0176 | 24.4312 | 24.3824 |  | 324.834 | 318.7192
51 | 25.5 | 339.5009 | 303.7875 | 27.4996 | 24.6068 |  | 336.0435 | 329.9204
52 | 26 | 364.5997 | 317.2198 | 29.5326 | 25.6948 |  | 347.2617 | 341.1565
53 | 26.5 | 380.6364 | 325.0906 | 30.8315 | 26.3323 |  | 358.4704 | 352.4078
54 | 27 | 390.8575 | 362.0495 | 31.6595 | 29.326 |  | 369.6514 | 363.6544
55 | 27.5 | 384.9359 | 412.8806 | 31.1798 | 33.4433 |  | 380.787 | 374.8767
56 | 28 | 384.1044 | 429.986 | 31.1125 | 34.8289 |  | 391.8598 | 386.0548
57 | 28.5 | 398.0721 | 431.8804 | 32.2438 | 34.9823 |  | 402.8527 | 397.1694
58 | 29 | 398.8351 | 445.0335 | 32.3056 | 36.0477 |  | 413.7493 | 408.2014
59 | 29.5 | 414.0441 | 397.3607 | 33.5376 | 32.1862 |  | 424.5336 | 419.1322
60 | 30 | 433.0009 | 405.3874 | 35.0731 | 32.8364 |  | 435.1905 | 429.9439
61 | 30.5 | 434.4355 | 417.7476 | 35.1893 | 33.8376 |  | 445.7055 | 440.619
62 | 31 | 474.7591 | 441.3271 | 38.4555 | 35.7475 |  | 456.0649 | 451.1411
63 | 31.5 | 502.6596 | 442.6852 | 40.7154 | 35.8575 |  | 466.2562 | 461.4947
64 | 32.5 | 521.0078 | 457.8418 | 42.2016 | 37.0852 |  | 476.2675 | 471.6651
65 | 33 | 520.0872 | 527.93 | 42.1271 | 42.7623 |  | 486.0881 | 481.6388
66 | 33.5 | 498.1485 | 542.8927 | 40.35 | 43.9743 |  | 495.7083 | 491.4037
67 | 34 | 496.6172 | 545.788 | 40.226 | 44.2088 |  | 505.1198 | 500.9487
68 | 34.5 | 501.68 | 506.8043 | 40.6361 | 41.0512 |  | 514.3152 | 510.2642
69 | 35 | 504.7793 | 502.8453 | 40.8871 | 40.7305 |  | 523.2885 | 519.342
70 | 35.5 | 520.5207 | 480.3241 | 42.1622 | 38.9063 |  | 532.0349 | 528.1755
71 | 36 | 559.4104 | 482.6674 | 45.3122 | 39.0961 |  | 540.5508 | 536.7594
72 | 36.5 | 568.4265 | 556.01 | 46.0425 | 45.0368 |  | 548.8343 | 545.0903
73 | 37 | 574.6575 | 602.5813 | 46.5473 | 48.8091 |  | 556.8844 | 553.1663
74 | 37.5 | 556.3994 | 602.3374 | 45.0683 | 48.7893 |  | 564.7017 | 560.9873
75 | 38 | 563.8584 | 611.9114 | 45.6725 | 49.5648 |  | 572.2883 | 568.5548
76 | 38.5 | 558.9445 | 552.8765 | 45.2745 | 44.783 |  | 579.6473 | 575.8721
77 | 39 | 572.2329 | 533.6339 | 46.3509 | 43.2243 |  | 586.7835 | 582.9442
78 | 39.5 | 588.7219 | 550.9751 | 47.6865 | 44.629 |  | 593.7028 | 589.7778
79 | 40 | 619.8231 | 623.7253 | 50.2057 | 50.5218 |  | 600.4126 | 596.3813
80 | 40.5 | 626.9922 | 628.0604 | 50.7864 | 50.8729 |  | 606.9215 | 602.7648
81 | 41 | 597.0723 | 656.472 | 48.3629 | 53.1742 |  | 613.2391 | 608.9399
82 | 41.5 | 597.8251 | 591.0161 | 48.4238 | 47.8723 |  | 619.3766 | 614.9199
83 | 42 | 603.9262 | 583.6158 | 48.918 | 47.2729 |  | 625.3461 | 620.7196
84 | 42.5 | 598.6395 | 562.5782 | 48.4898 | 45.5688 |  | 631.1605 | 626.3551
85 | 43 | 581.0708 | 617.8558 | 47.0667 | 50.0463 |  | 636.8341 | 631.8437
86 | 43.5 | 630.6887 | 672.9708 | 51.0858 | 54.5106 |  | 642.3818 | 637.204
87 | 44 | 663.3896 | 678.8856 | 53.7346 | 54.9897 |  | 647.8192 | 642.4556
88 | 44.5 | 697.2163 | 654.9995 | 56.4745 | 53.055 |  | 653.1626 | 647.619
89 | 45 | 682.7115 | 633.7798 | 55.2996 | 51.3362 |  | 658.4289 | 652.7154
90 | 45.5 | 663.573 | 600.1362 | 53.7494 | 48.611 |  | 663.6352 | 657.7664
91 | 46 | 666.6372 | 668.5063 | 53.9976 | 54.149 |  | 668.7988 | 662.7941
92 | 46.5 | 621.6698 | 707.7257 | 50.3553 | 57.3258 |  | 673.9373 | 667.8205
93 | 47 | 686.9333 | 704.0992 | 55.6416 | 57.032 |  | 679.0677 | 672.8676
94 | 47.5 | 709.1728 | 664.5248 | 57.443 | 53.8265 |  | 684.2071 | 677.9568
95 | 48 | 720.6738 | 659.4868 | 58.3746 | 53.4184 |  | 689.3719 | 683.1088
96 | 48.5 | 697.4346 | 623.5553 | 56.4922 | 50.508 |  | 694.5775 | 688.3434
97 | 49 | 697.2314 | 700.394 | 56.4757 | 56.7319 |  | 699.8386 | 693.679
98 | 49.5 | 691.9488 | 726.1091 | 56.0479 | 58.8148 |  | 705.1685 | 699.1322
99 | 50 | 721.8049 | 759.2131 | 58.4662 | 61.4963 |  | 710.5791 | 704.7176
100 | 50.5 | 729.387 | 695.5678 | 59.0803 | 56.341 |  | 716.0803 | 710.4472
101 | 51 | 751.2096 | 707.7711 | 60.848 | 57.3295 |  | 721.6801 | 716.3302
102 | 51.5 | 742.5831 | 683.2889 | 60.1492 | 55.3464 |  | 727.3839 | 722.3724
103 | 52 | 735.8905 | 754.4999 | 59.6071 | 61.1145 |  | 733.1946 | 728.5757
104 | 52.5 | 747.9476 | 754.293 | 60.5838 | 61.0977 |  | 739.1117 | 734.9378
105 | 53 | 683.5087 | 789.5986 | 55.3642 | 63.9575 |  | 745.1316 | 741.4514
106 | 53.5 | 740.4518 | 716.0697 | 59.9766 | 58.0016 |  | 751.2465 | 748.1039
107 | 54 | 768.6606 | 754.9175 | 62.2615 | 61.1483 |  | 757.4447 | 754.8766
108 | 54.5 | 797.2786 | 734.5085 | 64.5796 | 59.4952 |  | 763.7097 | 761.7443
109 | 55 | 779.0949 | 776.3604 | 63.1067 | 62.8852 |  | 770.0199 | 768.6744
110 | 55.5 | 780.236 | 780.8657 | 63.1991 | 63.2501 |  | 776.3483 | 775.6266
111 | 56 | 774.9001 | 776.949 | 62.7669 | 62.9329 |  | 782.6617 | 782.5519
112 | 56.5 | 723.6831 | 771.7361 | 58.6183 | 62.5106 |  | 788.9206 | 789.392
113 | 57 | 777.3231 | 820.6935 | 62.9632 | 66.4762 |  | 795.0784 | 796.0784
114 | 57.5 | 795.5468 | 820.6935 | 64.4393 | 66.4762 |  | 801.081 | 802.532
115 | 58 | 829.5269 | 820.6935 | 67.1917 | 66.4762 |  | 806.8662 | 808.6617
116 | 58.5 | 829.5269 | 820.6935 | 67.1917 | 66.4762 |  | 812.3633 | 814.3641
117 | 59 | 829.5269 | 820.6935 | 67.1917 | 66.4762 |  | 817.492 | 819.5223
118 | 59.5 | 829.5269 | 820.6935 | 67.1917 | 66.4762 |  | 822.1625 | 824.005
119 | 60 | 829.5269 | 820.6935 | 67.1917 | 66.4762 |  | 826.2744 | 827.6657
120 | 60 | 829.5269 | 820.6935 | 67.1917 | 66.4762 |  | 829.716 | 830.3416
121 | 60 | 829.5269 | 820.6935 | 67.1917 | 66.4762 |  | 832.364 | 831.8526
122 | 60 | 829.5269 | 820.6935 | 67.1917 | 66.4762 |  | 834.0826 | 832.0002
123 | 60 | 829.5269 | 820.6935 | 67.1917 | 66.4762 |  | 834.7224 | 830.5665
124 | 60 | 829.5269 | 820.6935 | 67.1917 | 66.4762 |  | 834.1203 | 827.313
125 | 60 | 829.5269 | 820.6935 | 67.1917 | 66.4762 |  | 832.0985 | 821.9795
126 | 60 | 829.5269 | 820.6935 | 67.1917 | 66.4762 |  | 828.4634 | 814.2828
127 | 60 | 829.5269 | 820.6935 | 67.1917 | 66.4762 |  | 823.0052 | 803.9155

## Apply Speed Table
x | Throttle Profile [km/h] | fw Speed [mm/s] | bw Speed [mm/s] | fw Speed [km/h] | bw Speed [km/h] | Speed Table [0-255] | fw fit [mm/s] | bw fit [mm/s] | : Speed Table and Trims Applied | Rhb Ge 6/6 413: Speed Table and Trims Applied
0 | 0 | 0 | 0 | 0 | 0 |  | 3.5319 | 3.8197
1 | 0.5 | 0 | 0 | 0 | 0 |  | 2.6301 | 2.8649
2 | 1 | 3.1419 | 3.2712 | 0.25449 | 0.26497 |  | 3.193 | 3.3101 | Note: Speed table is calculated with existing table applied so is not really valid.
3 | 1.5 | 4.6313 | 4.3394 | 0.37514 | 0.35149 |  | 5.015 | 4.9661 | This run is a verification run to see how close the speed is to the throttle profile with the speed table calculated on the previous sheet.
4 | 2 | 8.0966 | 10.0337 | 0.65582 | 0.81273 |  | 7.9099 | 7.6611
5 | 2.5 | 15.1392 | 16.2926 | 1.2263 | 1.3197 |  | 11.7094 | 11.2394
6 | 3 | 19.5457 | 20.2682 | 1.5832 | 1.6417 |  | 16.2623 | 15.5604
7 | 3.5 | 25.4663 | 24.3738 | 2.0628 | 1.9743 |  | 21.433 | 20.4978
8 | 4 | 30.6825 | 29.3566 | 2.4853 | 2.3779 |  | 27.1009 | 25.9387
9 | 4.5 | 34.1137 | 32.3703 | 2.7632 | 2.622 |  | 33.159 | 31.7823
10 | 5 | 39.0828 | 35.6618 | 3.1657 | 2.8886 |  | 39.5132 | 37.9396
11 | 5.5 | 46.7159 | 44.1293 | 3.784 | 3.5745 |  | 46.0812 | 44.3324
12 | 6 | 50.7455 | 54.6659 | 4.1104 | 4.4279 |  | 52.792 | 50.8925
13 | 6.5 | 54.9638 | 57.7746 | 4.4521 | 4.6797 |  | 59.5842 | 57.5606
14 | 7 | 69.4711 | 58.6648 | 5.6272 | 4.7518 |  | 66.4063 | 64.2865
15 | 7.5 | 78.8911 | 69.6207 | 6.3902 | 5.6393 |  | 73.2151 | 71.0272
16 | 8 | 88.2288 | 74.22 | 7.1465 | 6.0118 |  | 79.975 | 77.7475
17 | 8.5 | 88.6977 | 75.3008 | 7.1845 | 6.0994 |  | 86.6581 | 84.4183
18 | 9 | 96.4473 | 81.9698 | 7.8122 | 6.6396 |  | 93.2423 | 91.0166
19 | 9.5 | 94.141 | 86.4022 | 7.6254 | 6.9986 |  | 99.7118 | 97.525
20 | 10 | 98.4459 | 96.3113 | 7.9741 | 7.8012 |  | 106.0557 | 103.9308
21 | 10.5 | 103.2867 | 120.4213 | 8.3662 | 9.7541 |  | 112.2679 | 110.2256
22 | 11 | 108.8241 | 123.2725 | 8.8148 | 9.9851 |  | 118.3465 | 116.405
23 | 11.5 | 112.6127 | 129.6735 | 9.1216 | 10.5036 |  | 124.2928 | 122.468
24 | 12 | 120.0819 | 138.5937 | 9.7266 | 11.2261 |  | 130.1117 | 128.4167
25 | 12.5 | 131.4221 | 150.4721 | 10.6452 | 12.1882 |  | 135.8104 | 134.2555
26 | 13 | 143.3102 | 137.6508 | 11.6081 | 11.1497 |  | 141.3984 | 139.9913
27 | 13.5 | 148.6599 | 141.5685 | 12.0414 | 11.4671 |  | 146.8871 | 145.6328
28 | 14 | 141.3288 | 150.8779 | 11.4476 | 12.2211 |  | 152.2895 | 151.1902
29 | 14.5 | 162.457 | 148.4575 | 13.159 | 12.0251 |  | 157.6195 | 156.6747
30 | 15 | 164.7488 | 154.8198 | 13.3446 | 12.5404 |  | 162.8919 | 162.0989
31 | 15.5 | 165.4264 | 174.7619 | 13.3995 | 14.1557 |  | 168.1222 | 167.4756
32 | 16 | 187.154 | 163.9319 | 15.1595 | 13.2785 |  | 173.3258 | 172.8183
33 | 16.5 | 192.6183 | 172.7262 | 15.6021 | 13.9908 |  | 178.5185 | 178.1406
34 | 17 | 203.9488 | 177.3684 | 16.5199 | 14.3668 |  | 183.7157 | 183.4561
35 | 17.5 | 202.668 | 182.3021 | 16.4161 | 14.7665 |  | 188.9324 | 188.7782
36 | 18 | 206.9767 | 188.4553 | 16.7651 | 15.2649 |  | 194.1831 | 194.1199
37 | 18.5 | 194.3412 | 188.903 | 15.7416 | 15.3011 |  | 199.4814 | 199.4938
38 | 19 | 197.2074 | 216.5062 | 15.9738 | 17.537 |  | 204.8404 | 204.9116
39 | 19.5 | 202.4205 | 230.3452 | 16.3961 | 18.658 |  | 210.2717 | 210.3846
40 | 20 | 205.6372 | 236.7393 | 16.6566 | 19.1759 |  | 215.7862 | 215.9228
41 | 20.5 | 210.9648 | 239.3284 | 17.0881 | 19.3856 |  | 221.3935 | 221.5357
42 | 21 | 225.6813 | 256.5882 | 18.2802 | 20.7836 |  | 227.1019 | 227.2314
43 | 21.5 | 231.9606 | 222.6473 | 18.7888 | 18.0344 |  | 232.9185 | 233.0172
44 | 22 | 247.803 | 228.7941 | 20.072 | 18.5323 |  | 238.849 | 238.8991
45 | 22.5 | 234.5586 | 233.2449 | 18.9992 | 18.8928 |  | 244.8978 | 244.8819
46 | 23 | 247.6132 | 247.9501 | 20.0567 | 20.084 |  | 251.068 | 250.9696
47 | 23.5 | 248.4296 | 245.3775 | 20.1228 | 19.8756 |  | 257.3611 | 257.1645
48 | 24 | 284.4421 | 254.1979 | 23.0398 | 20.59 |  | 263.7777 | 263.4681
49 | 24.5 | 285.2202 | 254.0116 | 23.1028 | 20.5749 |  | 270.3166 | 269.8807
50 | 25 | 295.1671 | 259.08 | 23.9085 | 20.9855 |  | 276.9757 | 276.4013
51 | 25.5 | 300.2555 | 290.0273 | 24.3207 | 23.4922 |  | 283.7517 | 283.028
52 | 26 | 297.5661 | 311.1379 | 24.1029 | 25.2022 |  | 290.6398 | 289.7576
53 | 26.5 | 290.2363 | 315.1862 | 23.5091 | 25.5301 |  | 297.6345 | 296.5862
54 | 27 | 292.257 | 324.6194 | 23.6728 | 26.2942 |  | 304.7291 | 303.5087
55 | 27.5 | 302.494 | 325.293 | 24.502 | 26.3487 |  | 311.916 | 310.5193
56 | 28 | 307.4984 | 297.8181 | 24.9074 | 24.1233 |  | 319.1869 | 317.6113
57 | 28.5 | 327.8994 | 307.8165 | 26.5598 | 24.9331 |  | 326.5325 | 324.7772
58 | 29 | 334.3524 | 320.0866 | 27.0825 | 25.927 |  | 333.9431 | 332.009
59 | 29.5 | 322.1516 | 321.4767 | 26.0943 | 26.0396 |  | 341.4084 | 339.2981
60 | 30 | 335.8904 | 340.2285 | 27.2071 | 27.5585 |  | 348.9177 | 346.6353
61 | 30.5 | 326.4927 | 331.0008 | 26.4459 | 26.8111 |  | 356.4599 | 354.011
62 | 31 | 374.3939 | 351.2835 | 30.3259 | 28.454 |  | 364.0238 | 361.4156
63 | 31.5 | 379.3139 | 390.895 | 30.7244 | 31.6625 |  | 371.598 | 368.8389
64 | 32.5 | 392.8712 | 399.394 | 31.8226 | 32.3509 |  | 379.1713 | 376.271
65 | 33 | 395.2764 | 409.5319 | 32.0174 | 33.1721 |  | 386.7326 | 383.7016
66 | 33.5 | 391.9188 | 410.68 | 31.7454 | 33.2651 |  | 394.2709 | 391.1208
67 | 34 | 394.6159 | 378.0935 | 31.9639 | 30.6256 |  | 401.7757 | 398.5187
68 | 34.5 | 399.0555 | 375.9249 | 32.3235 | 30.4499 |  | 409.237 | 405.8859
69 | 35 | 396.351 | 398.5614 | 32.1044 | 32.2835 |  | 416.6454 | 413.2131
70 | 35.5 | 410.4435 | 402.0405 | 33.2459 | 32.5653 |  | 423.992 | 420.4918
71 | 36 | 428.5522 | 406.851 | 34.7127 | 32.9549 |  | 431.269 | 427.7137
72 | 36.5 | 415.1427 | 423.0521 | 33.6266 | 34.2672 |  | 438.4692 | 434.8714
73 | 37 | 464.0115 | 466.2084 | 37.5849 | 37.7629 |  | 445.5866 | 441.9582
74 | 37.5 | 485.6856 | 486.1808 | 39.3405 | 39.3806 |  | 452.6159 | 448.9681
75 | 38 | 484.6152 | 480.7833 | 39.2538 | 38.9434 |  | 459.5534 | 455.8961
76 | 38.5 | 484.8449 | 507.0386 | 39.2724 | 41.0701 |  | 466.3961 | 462.7379
77 | 39 | 472.469 | 469.2115 | 38.27 | 38.0061 |  | 473.1426 | 469.4905
78 | 39.5 | 477.2596 | 446.7598 | 38.658 | 36.1875 |  | 479.7926 | 476.1517
79 | 40 | 472.3892 | 458.5442 | 38.2635 | 37.1421 |  | 486.3472 | 482.7205
80 | 40.5 | 480.0477 | 473.2879 | 38.8839 | 38.3363 |  | 492.8087 | 489.197
81 | 41 | 502.0772 | 467.5858 | 40.6683 | 37.8744 |  | 499.1808 | 495.5822
82 | 41.5 | 519.6537 | 530.4045 | 42.0919 | 42.9628 |  | 505.4688 | 501.8787
83 | 42 | 547.1234 | 546.6501 | 44.317 | 44.2787 |  | 511.6789 | 508.0898
84 | 42.5 | 552.4067 | 549.1285 | 44.7449 | 44.4794 |  | 517.8189 | 514.2203
85 | 43 | 531.3163 | 557.0152 | 43.0366 | 45.1182 |  | 523.8978 | 520.2758
86 | 43.5 | 522.1151 | 501.8398 | 42.2913 | 40.649 |  | 529.9257 | 526.2633
87 | 44 | 516.2723 | 503.5669 | 41.8181 | 40.7889 |  | 535.9141 | 532.1905
88 | 44.5 | 507.8896 | 500.7721 | 41.1391 | 40.5625 |  | 541.8751 | 538.0663
89 | 45 | 522.0936 | 525.1586 | 42.2896 | 42.5378 |  | 547.8222 | 543.9005
90 | 45.5 | 554.2302 | 569.7331 | 44.8926 | 46.1484 |  | 553.7692 | 549.7037
91 | 46 | 573.9058 | 586.4549 | 46.4864 | 47.5028 |  | 559.7309 | 555.4871
92 | 46.5 | 602.2343 | 587.8207 | 48.781 | 47.6135 |  | 565.7224 | 561.2627
93 | 47 | 577.6894 | 555.2156 | 46.7928 | 44.9725 |  | 571.7592 | 567.0427
94 | 47.5 | 570.6991 | 525.3763 | 46.2266 | 42.5555 |  | 577.8568 | 572.8398
95 | 48 | 570.2507 | 533.2672 | 46.1903 | 43.1946 |  | 584.0304 | 578.6669
96 | 48.5 | 564.1842 | 565.5947 | 45.6989 | 45.8132 |  | 590.2951 | 584.5365
97 | 49 | 579.0376 | 621.0672 | 46.902 | 50.3064 |  | 596.665 | 590.4611
98 | 49.5 | 613.3887 | 624.3242 | 49.6845 | 50.5703 |  | 603.1534 | 596.4527
99 | 50 | 622.5333 | 632.2673 | 50.4252 | 51.2136 |  | 609.7721 | 602.5224
100 | 50.5 | 640.4947 | 585.4033 | 51.8801 | 47.4177 |  | 616.5312 | 608.6804
101 | 51 | 617.126 | 573.0764 | 49.9872 | 46.4192 |  | 623.4389 | 614.9356
102 | 51.5 | 610.0031 | 582.2581 | 49.4102 | 47.1629 |  | 630.5008 | 621.2952
103 | 52 | 600.0272 | 658.1391 | 48.6022 | 53.3093 |  | 637.7197 | 627.7644
104 | 52.5 | 610.9406 | 664.1793 | 49.4862 | 53.7985 |  | 645.0946 | 634.3461
105 | 53 | 630.4971 | 683.867 | 51.0703 | 55.3932 |  | 652.6212 | 641.0406
106 | 53.5 | 679.425 | 653.4551 | 55.0334 | 52.9299 |  | 660.2904 | 647.845
107 | 54 | 703.4521 | 603.335 | 56.9796 | 48.8701 |  | 668.0881 | 654.7527
108 | 54.5 | 679.5601 | 629.2103 | 55.0444 | 50.966 |  | 675.9949 | 661.7534
109 | 55 | 688.0397 | 693.0154 | 55.7312 | 56.1343 |  | 683.985 | 668.832
110 | 55.5 | 684.8874 | 714.6226 | 55.4759 | 57.8844 |  | 692.0259 | 675.9685
111 | 56 | 699.958 | 724.0828 | 56.6966 | 58.6507 |  | 700.0774 | 683.1374
112 | 56.5 | 745.983 | 696.0746 | 60.4246 | 56.382 |  | 708.0911 | 690.3069
113 | 57 | 763.2357 | 636.6599 | 61.8221 | 51.5694 |  | 716.0098 | 697.4385
114 | 57.5 | 724.3967 | 690.6559 | 58.6761 | 55.9431 |  | 723.7661 | 704.4866
115 | 58 | 736.9663 | 734.4229 | 59.6943 | 59.4883 |  | 731.2822 | 711.3972
116 | 58.5 | 719.3014 | 731.1937 | 58.2634 | 59.2267 |  | 738.4688 | 718.1078
117 | 59 | 723.0973 | 749.2382 | 58.5709 | 60.6883 |  | 745.224 | 724.5465
118 | 59.5 | 748.2119 | 736.1385 | 60.6052 | 59.6272 |  | 751.4327 | 730.631
119 | 60 | 767.7761 | 678.3994 | 62.1899 | 54.9503 |  | 756.9653 | 736.2683
120 | 60 | 762.0374 | 713.1115 | 61.725 | 57.762 |  | 761.677 | 741.3534
121 | 60 | 758.5467 | 760.5511 | 61.4423 | 61.6046 |  | 765.4062 | 745.7686
122 | 60 | 764.1511 | 767.7637 | 61.8962 | 62.1889 |  | 767.974 | 749.383
123 | 60 | 751.2606 | 781.687 | 60.8521 | 63.3166 |  | 769.1827 | 752.0508
124 | 60 | 758.48 | 756.4946 | 61.4369 | 61.2761 |  | 768.8147 | 753.6111
125 | 60 | 760.0514 | 708.1811 | 61.5642 | 57.3627 |  | 766.631 | 753.8865
126 | 60 | 770.3094 | 754.1295 | 62.3951 | 61.0845 |  | 762.3705 | 752.682
127 | 60 | 771.9491 | 767.4359 | 62.5279 | 62.1623 |  | 755.7479 | 749.7843