## Summary
Engine: | Rhb Ge 6/6 I 415
FW Rev: | 40.5
Checklist for Testing:
(optional) Update to latest FW revision from manufacturer
Setup high mid low values for simple speed table (1, 128, 255) (Basic Speed Control)
Active simple speed table. (CV29 bit 4) (Basic Speed Control)
Set accel decel values for testing (Accel = 4 Decel = 6) (Accel/Decel + Motor)
Check (CV9 ) Motor control frequency and EMF sampling rate (default 0)
Check motor back-emf is enabled
Set back emf intensity (default 150)
Set back emf config value (default 33)
Set back emf frequency (default 40 kHz)
Check voltage reference is 0 (track voltage)
Set trims to (128 or 0) i.e. no trim (with Zimo trim is on even if not using speed table)
For Zimo check that CV135 Speed Regulation is set to 0 via On Main Programing.
Check the wheel diameter: 30.69 mm
Run the calibration test to get speed curve.
Save CSV file and cut and paste data into SpeedTableOffTrimOff tab.
Enter trims at the end of the speed table to save them…
Program speed curve into locomotive
Program trims into locomotive.
Use speed table (CV's 67-94) for speed control.
(optional) Run test again with speed table active for verification
(optional) Save CSV file and cut and paste data into Apply Speed Table tab.
Restore accel / decel values to defaults (Accel = 16 Decel = 22)
Notes:
Possible WiFi issue with commands behind.

## SpeedTableOffTrimOff
x | Throttle Profile [km/h] | fw Speed [mm/s] | bw Speed [mm/s] | fw Speed [km/h] | bw Speed [km/h] | Speed Table [0-255] | fw fit [mm/s] | bw fit [mm/s] | : No Speed Table | Rhb Ge 6/6 I 415: No Speed Table
0 | 0 | 0 | 0 | 0 | 0 | 0 | -20.6697 | -6.7063
1 | 0.5 | 0 | 0 | 0 | 0 | 16 | -8.2302 | -0.91179
2 | 1 | 7.89 | 10.1488 | 0.63909 | 0.82206 | 34 | 2.1297 | 4.2626
3 | 1.5 | 10.6655 | 10.4499 | 0.8639 | 0.84644 | 46 | 10.7003 | 8.9049
4 | 2 | 11.3798 | 11.6518 | 0.92177 | 0.9438 | 56 | 17.7486 | 13.098
5 | 2.5 | 14.232 | 12.5469 | 1.1528 | 1.0163 | 64 | 23.5193 | 16.9196
6 | 3 | 14.7405 | 16.862 | 1.194 | 1.3658 | 70 | 28.2361 | 20.4431
7 | 3.5 | 19.019 | 20.6831 | 1.5405 | 1.6753 | 76 | 32.1027 | 23.7366
8 | 4 | 22.6271 | 23.28 | 1.8328 | 1.8857 | 82 | 35.3042 | 26.8639
9 | 4.5 | 26.7089 | 24.9717 | 2.1634 | 2.0227 | 88 | 38.0074 | 29.8839
10 | 5 | 29.5528 | 29.3932 | 2.3938 | 2.3808 | 92 | 40.3624 | 32.8515
11 | 5.5 | 34.5486 | 34.4087 | 2.7984 | 2.7871 | 98 | 42.5036 | 35.8166
12 | 6 | 37.8149 | 35.9359 | 3.063 | 2.9108 | 104 | 44.5501 | 38.8254
13 | 6.5 | 41.7656 | 43.0481 | 3.383 | 3.4869 | 112 | 46.6072 | 41.9196
14 | 7 | 48.1228 | 50.6168 | 3.8979 | 4.1 | 118 | 48.767 | 45.1369
15 | 7.5 | 54.8908 | 46.7911 | 4.4462 | 3.7901 | 126 | 51.1091 | 48.5114
16 | 8 | 59.3453 | 43.1127 | 4.807 | 3.4921 | 134 | 53.7017 | 52.0728
17 | 8.5 | 64.8732 | 49.1698 | 5.2547 | 3.9828 | 144 | 56.6023 | 55.8478
18 | 9 | 73.1966 | 55.2994 | 5.9289 | 4.4792 | 152 | 59.8585 | 59.8591
19 | 9.5 | 79.3501 | 58.8802 | 6.4274 | 4.7693 | 162 | 63.5084 | 64.1261
20 | 10 | 85.5499 | 61.25 | 6.9295 | 4.9612 | 172 | 67.5819 | 68.665
21 | 10.5 | 78.7878 | 66.0112 | 6.3818 | 5.3469 | 182 | 72.1008 | 73.4888
22 | 11 | 81.2614 | 70.5833 | 6.5822 | 5.7172 | 188 | 77.0798 | 78.6075
23 | 11.5 | 84.3282 | 76.7315 | 6.8306 | 6.2152 | 194 | 82.527 | 84.0283
24 | 12 | 89.5178 | 107.6621 | 7.2509 | 8.7206 | 202 | 88.4446 | 89.7554
25 | 12.5 | 97.0309 | 129.5836 | 7.8595 | 10.4963 | 208 | 94.8294 | 95.7909
26 | 13 | 104.8453 | 122.9766 | 8.4925 | 9.9611 | 208 | 101.6732 | 102.134
27 | 13.5 | 112.8734 | 119.4488 | 9.1427 | 9.6754 | 208 | 108.9635 | 108.7818
28 | 14 | 132.3659 | 148.5109 | 10.7216 | 12.0294 |  | 116.6842 | 115.7293
29 | 14.5 | 131.1926 | 127.1814 | 10.6266 | 10.3017 | 124 | 124.8155 | 122.9694
30 | 15 | 143.58 | 128.6322 | 11.63 | 10.4192 | 132 | 133.3349 | 130.4931
31 | 15.5 | 152.3687 | 141.5942 | 12.3419 | 11.4691 |  | 142.2175 | 138.2898
32 | 16 | 156.4572 | 159.4664 | 12.673 | 12.9168 |  | 151.4361 | 146.3472
33 | 16.5 | 157.4519 | 147.4776 | 12.7536 | 11.9457 |  | 160.962 | 154.6517
34 | 17 | 177.4548 | 170.4641 | 14.3738 | 13.8076 |  | 170.765 | 163.1882
35 | 17.5 | 187.9359 | 166.5578 | 15.2228 | 13.4912 |  | 180.8143 | 171.9408
36 | 18 | 193.1724 | 174.074 | 15.647 | 14.1 |  | 191.078 | 180.8923
37 | 18.5 | 198.032 | 185.9647 | 16.0406 | 15.0631 |  | 201.5241 | 190.0246
38 | 19 | 206.8648 | 183.3519 | 16.756 | 14.8515 |  | 212.1205 | 199.3192
39 | 19.5 | 209.0014 | 195.6182 | 16.9291 | 15.8451 |  | 222.8352 | 208.7566
40 | 20 | 222.9264 | 196.3922 | 18.057 | 15.9078 |  | 233.6367 | 218.3172
41 | 20.5 | 228.81 | 224.1302 | 18.5336 | 18.1546 |  | 244.4941 | 227.9808
42 | 21 | 232.7866 | 262.1829 | 18.8557 | 21.2368 |  | 255.3776 | 237.7272
43 | 21.5 | 249.1591 | 269.6752 | 20.1819 | 21.8437 |  | 266.2581 | 247.5359
44 | 22 | 255.3656 | 258.8792 | 20.6846 | 20.9692 |  | 277.108 | 257.3868
45 | 22.5 | 287.982 | 278.7696 | 23.3265 | 22.5803 |  | 287.9009 | 267.2597
46 | 23 | 281.9266 | 273.829 | 22.8361 | 22.1802 |  | 298.6119 | 277.1346
47 | 23.5 | 315.4797 | 260.3005 | 25.5539 | 21.0843 |  | 309.218 | 286.9923
48 | 24 | 331.2196 | 258.0236 | 26.8288 | 20.8999 |  | 319.6976 | 296.8138
49 | 24.5 | 323.5849 | 281.9988 | 26.2104 | 22.8419 |  | 330.0312 | 306.5807
50 | 25 | 335.1314 | 303.4128 | 27.1456 | 24.5764 |  | 340.2011 | 316.2755
51 | 25.5 | 339.1788 | 301.6215 | 27.4735 | 24.4313 |  | 350.1915 | 325.8815
52 | 26 | 341.1337 | 316.868 | 27.6318 | 25.6663 |  | 359.9888 | 335.3827
53 | 26.5 | 348.0171 | 325.9727 | 28.1894 | 26.4038 |  | 369.5812 | 344.7643
54 | 27 | 348.6382 | 332.782 | 28.2397 | 26.9553 |  | 378.9592 | 354.0126
55 | 27.5 | 374.5237 | 349.9599 | 30.3364 | 28.3467 |  | 388.1152 | 363.1148
56 | 28 | 386.4408 | 405.8554 | 31.3017 | 32.8743 |  | 397.044 | 372.0597
57 | 28.5 | 402.4524 | 436.7342 | 32.5986 | 35.3755 |  | 405.742 | 380.837
58 | 29 | 434.0021 | 429.6359 | 35.1542 | 34.8005 |  | 414.208 | 389.438
59 | 29.5 | 445.963 | 446.2455 | 36.123 | 36.1459 |  | 422.4426 | 397.8555
60 | 30 | 446.4768 | 415.608 | 36.1646 | 33.6643 |  | 430.4484 | 406.0833
61 | 30.5 | 443.0653 | 350.9803 | 35.8883 | 28.4294 |  | 438.2301 | 414.1173
62 | 31 | 459.1001 | 411.7368 | 37.1871 | 33.3507 |  | 445.7938 | 421.9543
63 | 31.5 | 453.3345 | 392.7558 | 36.7201 | 31.8132 |  | 453.1476 | 429.5932
64 | 32.5 | 462.7265 | 422.8582 | 37.4808 | 34.2515 |  | 460.3014 | 437.0341
65 | 33 | 472.8081 | 413.1176 | 38.2975 | 33.4625 |  | 467.2664 | 444.2788
66 | 33.5 | 496.2841 | 440.0869 | 40.199 | 35.647 |  | 474.0553 | 451.3306
67 | 34 | 516.9919 | 446.0027 | 41.8763 | 36.1262 |  | 480.6823 | 458.1946
68 | 34.5 | 507.6836 | 510.8961 | 41.1224 | 41.3826 |  | 487.1626 | 464.8773
69 | 35 | 500.4228 | 528.188 | 40.5342 | 42.7832 |  | 493.5129 | 471.3866
70 | 35.5 | 509.8062 | 505.1256 | 41.2943 | 40.9152 |  | 499.7504 | 477.7323
71 | 36 | 510.0146 | 551.5592 | 41.3112 | 44.6763 |  | 505.8935 | 483.9252
72 | 36.5 | 530.7168 | 509.4338 | 42.9881 | 41.2641 |  | 511.9612 | 489.9778
73 | 37 | 535.7789 | 467.9403 | 43.3981 | 37.9032 |  | 517.9729 | 495.9041
74 | 37.5 | 551.8688 | 480.356 | 44.7014 | 38.9088 |  | 523.9487 | 501.719
75 | 38 | 555.9442 | 492.68 | 45.0315 | 39.9071 |  | 529.9087 | 507.4389
76 | 38.5 | 547.0275 | 565.3611 | 44.3092 | 45.7942 |  | 535.8731 | 513.0813
77 | 39 | 555.34 | 567.086 | 44.9825 | 45.934 |  | 541.8624 | 518.6646
78 | 39.5 | 533.7903 | 577.4207 | 43.237 | 46.7711 |  | 547.8962 | 524.2084
79 | 40 | 554.3266 | 554.3373 | 44.9005 | 44.9013 |  | 553.9944 | 529.7328
80 | 40.5 | 554.7205 | 473.461 | 44.9324 | 38.3503 |  | 560.1758 | 535.2588
81 | 41 | 579.3177 | 481.773 | 46.9247 | 39.0236 |  | 566.4588 | 540.8078
82 | 41.5 | 586.2446 | 522.1531 | 47.4858 | 42.2944 |  | 572.8606 | 546.4016
83 | 42 | 566.5073 | 583.9145 | 45.8871 | 47.2971 |  | 579.3975 | 552.0623
84 | 42.5 | 587.2675 | 603.4195 | 47.5687 | 48.877 |  | 586.0846 | 557.812
85 | 43 | 558.2924 | 585.0146 | 45.2217 | 47.3862 |  | 592.9354 | 563.6727
86 | 43.5 | 574.2751 | 585.8069 | 46.5163 | 47.4504 |  | 599.9618 | 569.666
87 | 44 | 567.6141 | 485.9313 | 45.9767 | 39.3604 |  | 607.174 | 575.813
88 | 44.5 | 588.0842 | 503.7909 | 47.6348 | 40.8071 |  | 614.5803 | 582.134
89 | 45 | 607.2115 | 544.0919 | 49.1841 | 44.0714 |  | 622.1867 | 588.6482
90 | 45.5 | 603.4147 | 617.8903 | 48.8766 | 50.0491 |  | 629.9971 | 595.3738
91 | 46 | 611.4999 | 609.7133 | 49.5315 | 49.3868 |  | 638.013 | 602.3272
92 | 46.5 | 582.1945 | 642.0681 | 47.1578 | 52.0075 |  | 646.233 | 609.5231
93 | 47 | 618.4477 | 593.8561 | 50.0943 | 48.1023 |  | 654.6533 | 616.9741
94 | 47.5 | 633.026 | 563.368 | 51.2751 | 45.6328 |  | 663.2669 | 624.6903
95 | 48 | 655.3018 | 610.6224 | 53.0794 | 49.4604 |  | 672.0638 | 632.6794
96 | 48.5 | 687.0994 | 595.4929 | 55.655 | 48.2349 |  | 681.0311 | 640.9457
97 | 49 | 711.5503 | 597.0883 | 57.6356 | 48.3641 |  | 690.152 | 649.4901
98 | 49.5 | 711.2943 | 637.8749 | 57.6148 | 51.6679 |  | 699.4068 | 658.3101
99 | 50 | 711.602 | 724.0595 | 57.6398 | 58.6488 |  | 708.7717 | 667.3986
100 | 50.5 | 723.6752 | 723.7933 | 58.6177 | 58.6273 |  | 718.2196 | 676.7443
101 | 51 | 710.1387 | 725.0665 | 57.5212 | 58.7304 |  | 727.7193 | 686.3307
102 | 51.5 | 737.9305 | 694.2093 | 59.7724 | 56.231 |  | 737.2358 | 696.1362
103 | 52 | 779.6154 | 713.954 | 63.1488 | 57.8303 |  | 746.7299 | 706.1332
104 | 52.5 | 789.3167 | 702.236 | 63.9347 | 56.8811 |  | 756.1585 | 716.2877
105 | 53 | 823.4251 | 725.6628 | 66.6974 | 58.7787 |  | 765.4741 | 726.5594
106 | 53.5 | 823.4251 | 780.8 | 66.6974 | 63.2448 |  | 774.625 | 736.9003
107 | 54 | 823.4251 | 724.4355 | 66.6974 | 58.6793 |  | 783.5551 | 747.2549
108 | 54.5 | 823.4251 | 782.9254 | 66.6974 | 63.417 |  | 792.2041 | 757.5594
109 | 55 | 823.4251 | 815.1868 | 66.6974 | 66.0301 |  | 800.5071 | 767.7411
110 | 55.5 | 823.4251 | 815.1868 | 66.6974 | 66.0301 |  | 808.3947 | 777.7181
111 | 56 | 823.4251 | 815.1868 | 66.6974 | 66.0301 |  | 815.7932 | 787.3984
112 | 56.5 | 823.4251 | 815.1868 | 66.6974 | 66.0301 |  | 822.6242 | 796.6796
113 | 57 | 823.4251 | 815.1868 | 66.6974 | 66.0301 |  | 828.8049 | 805.448
114 | 57.5 | 823.4251 | 815.1868 | 66.6974 | 66.0301 |  | 834.2481 | 813.5783
115 | 58 | 823.4251 | 815.1868 | 66.6974 | 66.0301 |  | 838.862 | 820.9325
116 | 58.5 | 823.4251 | 815.1868 | 66.6974 | 66.0301 |  | 842.5506 | 827.3599
117 | 59 | 823.4251 | 815.1868 | 66.6974 | 66.0301 |  | 845.2134 | 832.6956
118 | 59.5 | 823.4251 | 815.1868 | 66.6974 | 66.0301 |  | 846.7456 | 836.7604
119 | 60 | 823.4251 | 815.1868 | 66.6974 | 66.0301 |  | 847.0384 | 839.3599
120 | 60 | 823.4251 | 815.1868 | 66.6974 | 66.0301 |  | 845.9788 | 840.2837
121 | 60 | 823.4251 | 815.1868 | 66.6974 | 66.0301 |  | 843.4497 | 839.3047
122 | 60 | 823.4251 | 815.1868 | 66.6974 | 66.0301 |  | 839.3305 | 836.1781
123 | 60 | 823.4251 | 815.1868 | 66.6974 | 66.0301 |  | 833.4966 | 830.6411
124 | 60 | 823.4251 | 815.1868 | 66.6974 | 66.0301 |  | 825.8199 | 822.4114
125 | 60 | 823.4251 | 815.1868 | 66.6974 | 66.0301 |  | 816.1691 | 811.1869
126 | 60 | 823.4251 | 815.1868 | 66.6974 | 66.0301 |  | 804.4097 | 796.6446
127 | 60 | 823.4251 | 815.1868 | 66.6974 | 66.0301 |  | 790.4043 | 778.4397

## Apply Speed Table
x | Throttle Profile [km/h] | fw Speed [mm/s] | bw Speed [mm/s] | fw Speed [km/h] | bw Speed [km/h] | Speed Table [0-255] | fw fit [mm/s] | bw fit [mm/s] | : Speed Table and Trims Applied | Rhb Ge 6/6 I 415: Speed Table and Trims Applied
0 | 0 | 0 | 0 | 0 | 0 |  | 11.4344 | 20.7623
1 | 0.5 | 0 | 0 | 0 | 0 |  | 6.2662 | 11.1745
2 | 1 | 5.9746 | 5.8956 | 0.48394 | 0.47755 |  | 3.5333 | 5.1574 | Note: Speed table is calculated with existing table applied so is not really valid.
3 | 1.5 | 6.7395 | 12.7565 | 0.5459 | 1.0333 |  | 2.8964 | 2.1949 | This run is a verification run to see how close the speed is to the throttle profile with the speed table calculated on the previous sheet.
4 | 2 | 11.556 | 14.1947 | 0.93604 | 1.1498 |  | 4.047 | 1.8201
5 | 2.5 | 9.7436 | 12.0825 | 0.78923 | 0.97868 |  | 6.7059 | 3.612
6 | 3 | 13.166 | 15.6287 | 1.0664 | 1.2659 |  | 10.6211 | 7.1931
7 | 3.5 | 15.8827 | 21.1598 | 1.2865 | 1.7139 |  | 15.5662 | 12.226
8 | 4 | 21.998 | 27.4661 | 1.7818 | 2.2248 |  | 21.339 | 18.411
9 | 4.5 | 29.3597 | 34.002 | 2.3781 | 2.7542 |  | 27.7597 | 25.4834
10 | 5 | 35.8451 | 40.499 | 2.9034 | 3.2804 |  | 34.6693 | 33.211
11 | 5.5 | 43.8026 | 43.5331 | 3.548 | 3.5262 |  | 41.9286 | 41.3918
12 | 6 | 47.9552 | 56.6429 | 3.8844 | 4.5881 |  | 49.4161 | 49.8517
13 | 6.5 | 58.9422 | 63.5975 | 4.7743 | 5.1514 |  | 57.0271 | 58.4422
14 | 7 | 68.1786 | 58.9134 | 5.5225 | 4.772 |  | 64.6727 | 67.0383
15 | 7.5 | 83.811 | 61.0088 | 6.7887 | 4.9417 |  | 72.2778 | 75.5367
16 | 8 | 93.7486 | 70.7494 | 7.5936 | 5.7307 |  | 79.7805 | 83.8536
17 | 8.5 | 101.822 | 72.358 | 8.2476 | 5.861 |  | 87.1309 | 91.9231
18 | 9 | 107.4145 | 79.0695 | 8.7006 | 6.4046 |  | 94.2899 | 99.6954
19 | 9.5 | 90.6508 | 87.7441 | 7.3427 | 7.1073 |  | 101.2282 | 107.1354
20 | 10 | 93.7963 | 95.1319 | 7.5975 | 7.7057 |  | 107.9254 | 114.2205
21 | 10.5 | 100.7161 | 122.2588 | 8.158 | 9.903 |  | 114.369 | 120.94
22 | 11 | 107.523 | 158.3032 | 8.7094 | 12.8226 |  | 120.5537 | 127.293
23 | 11.5 | 111.3813 | 148.1267 | 9.0219 | 11.9983 |  | 126.4803 | 133.2874
24 | 12 | 122.0714 | 138.0561 | 9.8878 | 11.1825 |  | 132.1551 | 138.9387
25 | 12.5 | 126.4671 | 166.4371 | 10.2438 | 13.4814 |  | 137.5893 | 144.2689
26 | 13 | 137.8952 | 139.688 | 11.1695 | 11.3147 |  | 142.7978 | 149.3052
27 | 13.5 | 140.5486 | 138.6613 | 11.3844 | 11.2316 |  | 147.7992 | 154.079
28 | 14 | 145.2079 | 145.499 | 11.7618 | 11.7854 |  | 152.6149 | 158.6254
29 | 14.5 | 153.2235 | 154.5425 | 12.4111 | 12.5179 |  | 157.2682 | 162.9817
30 | 15 | 152.3325 | 157.7135 | 12.3389 | 12.7748 |  | 161.7843 | 167.1872
31 | 15.5 | 158.2636 | 181.4419 | 12.8194 | 14.6968 |  | 166.1898 | 171.2819
32 | 16 | 177.1341 | 164.2535 | 14.3479 | 13.3045 |  | 170.5116 | 175.3064
33 | 16.5 | 181.4 | 175.9342 | 14.6934 | 14.2507 |  | 174.7773 | 179.3008
34 | 17 | 186.2799 | 176.559 | 15.0887 | 14.3013 |  | 179.0143 | 183.3044
35 | 17.5 | 184.4008 | 179.8964 | 14.9365 | 14.5716 |  | 183.2497 | 187.3552
36 | 18 | 193.9427 | 193.3775 | 15.7094 | 15.6636 |  | 187.5097 | 191.4895
37 | 18.5 | 193.3389 | 188.8017 | 15.6605 | 15.2929 |  | 191.8197 | 195.7413
38 | 19 | 193.7725 | 210.0788 | 15.6956 | 17.0164 |  | 196.2037 | 200.1422
39 | 19.5 | 206.0899 | 246.3755 | 16.6933 | 19.9564 |  | 200.6845 | 204.7208
40 | 20 | 203.371 | 241.3876 | 16.4731 | 19.5524 |  | 205.2829 | 209.5031
41 | 20.5 | 212.3251 | 241.0571 | 17.1983 | 19.5256 |  | 210.0183 | 214.5114
42 | 21 | 224.2998 | 254.9219 | 18.1683 | 20.6487 |  | 214.9076 | 219.7649
43 | 21.5 | 228.3994 | 237.3393 | 18.5003 | 19.2245 |  | 219.9662 | 225.2794
44 | 22 | 241.6955 | 220.0313 | 19.5773 | 17.8225 |  | 225.2069 | 231.0669
45 | 22.5 | 230.6447 | 233.3741 | 18.6822 | 18.9033 |  | 230.6406 | 237.136
46 | 23 | 234.305 | 227.0028 | 18.9787 | 18.3872 |  | 236.2758 | 243.4917
47 | 23.5 | 247.6129 | 268.4531 | 20.0566 | 21.7447 |  | 242.1187 | 250.1354
48 | 24 | 273.8208 | 243.0883 | 22.1795 | 19.6902 |  | 248.1732 | 257.0651
49 | 24.5 | 281.7142 | 255.5434 | 22.8189 | 20.699 |  | 254.4411 | 264.2753
50 | 25 | 286.1247 | 254.3262 | 23.1761 | 20.6004 |  | 260.9219 | 271.7574
51 | 25.5 | 288.1839 | 262.3628 | 23.3429 | 21.2514 |  | 267.6128 | 279.4997
52 | 26 | 282.0047 | 269.9113 | 22.8424 | 21.8628 |  | 274.5091 | 287.4876
53 | 26.5 | 271.9327 | 285.6733 | 22.0265 | 23.1395 |  | 281.6039 | 295.7035
54 | 27 | 282.9475 | 342.8042 | 22.9188 | 27.7671 |  | 288.8887 | 304.1278
55 | 27.5 | 282.1779 | 348.7843 | 22.8564 | 28.2515 |  | 296.3529 | 312.7381
56 | 28 | 286.4248 | 342.2663 | 23.2004 | 27.7236 |  | 303.9845 | 321.5105
57 | 28.5 | 296.767 | 370.3215 | 24.0381 | 29.996 |  | 311.7696 | 330.419
58 | 29 | 325.5672 | 330.8572 | 26.3709 | 26.7994 |  | 319.6932 | 339.4362
59 | 29.5 | 317.5702 | 288.6434 | 25.7232 | 23.3801 |  | 327.7392 | 348.5336
60 | 30 | 301.0792 | 333.4375 | 24.3874 | 27.0084 |  | 335.89 | 357.6818
61 | 30.5 | 309.2284 | 338.3401 | 25.0475 | 27.4055 |  | 344.1275 | 366.851
62 | 31 | 347.5843 | 353.0683 | 28.1543 | 28.5985 |  | 352.4327 | 376.0107
63 | 31.5 | 366.9927 | 345.826 | 29.7264 | 28.0119 |  | 360.7861 | 385.1309
64 | 32.5 | 393.8187 | 364.919 | 31.8993 | 29.5584 |  | 369.1677 | 394.1818
65 | 33 | 404.4288 | 362.3639 | 32.7587 | 29.3515 |  | 377.5577 | 403.1342
66 | 33.5 | 391.1762 | 384.7141 | 31.6853 | 31.1618 |  | 385.9358 | 411.96
67 | 34 | 379.1333 | 447.0459 | 30.7098 | 36.2107 |  | 394.2823 | 420.6324
68 | 34.5 | 392.388 | 470.976 | 31.7834 | 38.1491 |  | 402.5778 | 429.126
69 | 35 | 386.3702 | 468.8059 | 31.296 | 37.9733 |  | 410.8033 | 437.4175
70 | 35.5 | 398.2727 | 490.4844 | 32.2601 | 39.7292 |  | 418.9408 | 445.4857
71 | 36 | 413.7973 | 449.9727 | 33.5176 | 36.4478 |  | 426.9729 | 453.3117
72 | 36.5 | 443.7705 | 424.1034 | 35.9454 | 34.3524 |  | 434.8837 | 460.8793
73 | 37 | 391.5806 | 438.8863 | 31.718 | 35.5498 |  | 442.6583 | 468.1754
74 | 37.5 | 399.9643 | 447.0106 | 32.3971 | 36.2079 |  | 450.2833 | 475.1898
75 | 38 | 458.5174 | 522.4626 | 37.1399 | 42.3195 |  | 457.7468 | 481.9156
76 | 38.5 | 493.0294 | 548.6241 | 39.9354 | 44.4386 |  | 465.0388 | 488.3494
77 | 39 | 513.1827 | 534.003 | 41.5678 | 43.2542 |  | 472.151 | 494.4916
78 | 39.5 | 516.715 | 523.2517 | 41.8539 | 42.3834 |  | 479.0771 | 500.3462
79 | 40 | 491.6968 | 488.393 | 39.8274 | 39.5598 |  | 485.813 | 505.9209
80 | 40.5 | 494.0913 | 464.7011 | 40.0214 | 37.6408 |  | 492.3565 | 511.2275
81 | 41 | 488.9137 | 468.0382 | 39.602 | 37.9111 |  | 498.708 | 516.2817
82 | 41.5 | 485.7301 | 514.7012 | 39.3441 | 41.6908 |  | 504.87 | 521.1031
83 | 42 | 501.4982 | 572.205 | 40.6214 | 46.3486 |  | 510.8474 | 525.7151
84 | 42.5 | 543.7332 | 571.4929 | 44.0424 | 46.2909 |  | 516.6475 | 530.1451
85 | 43 | 543.7945 | 591.8918 | 44.0474 | 47.9432 |  | 522.2801 | 534.4239
86 | 43.5 | 544.3548 | 546.6447 | 44.0927 | 44.2782 |  | 527.7573 | 538.5861
87 | 44 | 547.9097 | 485.998 | 44.3807 | 39.3658 |  | 533.0936 | 542.6695
88 | 44.5 | 539.289 | 496.5182 | 43.6824 | 40.218 |  | 538.3058 | 546.7149
89 | 45 | 546.8198 | 541.1271 | 44.2924 | 43.8313 |  | 543.4131 | 550.7661
90 | 45.5 | 546.9039 | 594.2173 | 44.2992 | 48.1316 |  | 548.4365 | 554.869
91 | 46 | 561.6144 | 600.37 | 45.4908 | 48.63 |  | 553.3995 | 559.0719
92 | 46.5 | 576.945 | 623.5896 | 46.7325 | 50.5108 |  | 558.3271 | 563.4243
93 | 47 | 596.9166 | 581.6212 | 48.3502 | 47.1113 |  | 563.2462 | 567.9772
94 | 47.5 | 573.5734 | 505.6774 | 46.4594 | 40.9599 |  | 568.1852 | 572.7816
95 | 48 | 589.8703 | 511.4016 | 47.7795 | 41.4235 |  | 573.1735 | 577.8889
96 | 48.5 | 561.8491 | 597.6894 | 45.5098 | 48.4128 |  | 578.2418 | 583.3493
97 | 49 | 575.2549 | 622.4102 | 46.5957 | 50.4152 |  | 583.4215 | 589.2116
98 | 49.5 | 564.2381 | 620.3389 | 45.7033 | 50.2475 |  | 588.7442 | 595.5223
99 | 50 | 599.1529 | 634.1901 | 48.5314 | 51.3694 |  | 594.2416 | 602.3245
100 | 50.5 | 605.2487 | 576.009 | 49.0251 | 46.6567 |  | 599.9451 | 609.6574
101 | 51 | 602.0952 | 566.1754 | 48.7697 | 45.8602 |  | 605.8852 | 617.5545
102 | 51.5 | 607.9313 | 565.2118 | 49.2424 | 45.7822 |  | 612.091 | 626.0435
103 | 52 | 578.2797 | 611.8849 | 46.8407 | 49.5627 |  | 618.5901 | 635.1444
104 | 52.5 | 604.2236 | 605.5483 | 48.9421 | 49.0494 |  | 625.4076 | 644.8684
105 | 53 | 605.8739 | 690.2451 | 49.0758 | 55.9099 |  | 632.5657 | 655.2168
106 | 53.5 | 612.2549 | 716.9274 | 49.5926 | 58.0711 |  | 640.083 | 666.1793
107 | 54 | 669.4059 | 705.8619 | 54.2219 | 57.1748 |  | 647.974 | 677.733
108 | 54.5 | 677.8351 | 701.7834 | 54.9046 | 56.8445 |  | 656.2482 | 689.8402
109 | 55 | 686.4774 | 659.5314 | 55.6047 | 53.422 |  | 664.9096 | 702.447
110 | 55.5 | 652.5381 | 683.0793 | 52.8556 | 55.3294 |  | 673.9556 | 715.4819
111 | 56 | 678.9749 | 710.017 | 54.997 | 57.5114 |  | 683.3761 | 728.8535
112 | 56.5 | 657.5789 | 713.9567 | 53.2639 | 57.8305 |  | 693.1531 | 742.4486
113 | 57 | 686.0736 | 771.7336 | 55.572 | 62.5104 |  | 703.2593 | 756.1305
114 | 57.5 | 714.5601 | 826.502 | 57.8794 | 66.9467 |  | 713.6573 | 769.7368
115 | 58 | 757.1385 | 826.502 | 61.3282 | 66.9467 |  | 724.2985 | 783.0768
116 | 58.5 | 762.1904 | 826.502 | 61.7374 | 66.9467 |  | 735.122 | 795.9296
117 | 59 | 770.553 | 826.502 | 62.4148 | 66.9467 |  | 746.0535 | 808.0416
118 | 59.5 | 768.0298 | 826.502 | 62.2104 | 66.9467 |  | 757.004 | 819.1239
119 | 60 | 758.937 | 826.502 | 61.4739 | 66.9467 |  | 767.8689 | 828.8498
120 | 60 | 731.6715 | 826.502 | 59.2654 | 66.9467 |  | 778.526 | 836.8517
121 | 60 | 818.7614 | 826.502 | 66.3197 | 66.9467 |  | 788.835 | 842.7188
122 | 60 | 818.7614 | 826.502 | 66.3197 | 66.9467 |  | 798.6352 | 845.9938
123 | 60 | 818.7614 | 826.502 | 66.3197 | 66.9467 |  | 807.7448 | 846.1698
124 | 60 | 818.7614 | 826.502 | 66.3197 | 66.9467 |  | 815.9587 | 842.6874
125 | 60 | 818.7614 | 826.502 | 66.3197 | 66.9467 |  | 823.0476 | 834.9311
126 | 60 | 818.7614 | 826.502 | 66.3197 | 66.9467 |  | 828.7554 | 822.226
127 | 60 | 818.7614 | 826.502 | 66.3197 | 66.9467 |  | 832.7986 | 803.8343