## Summary
Engine: | Rhb Ge 6/6 I 415
FW Rev: | 40.5
Checklist for Testing:
(optional) Update to latest FW revision from manufacturer
Setup high mid low values for simple speed table (1, 128, 255) (Basic Speed Control)
Active simple speed table. (CV29 bit 4) (Basic Speed Control)
Set accel decel values for testing (Accel = 4 Decel = 6) (Accel/Decel + Motor)
Check (CV9 ) Motor control frequency and EMF sampling rate (default 0)
Check motor back-emf is enabled
Set back emf intensity (default 150)
Set back emf config value (default 33)
Set back emf frequency (default 40 kHz)
Check voltage reference is 0 (track voltage)
Set trims to (128 or 0) i.e. no trim (with Zimo trim is on even if not using speed table)
For Zimo check that CV135 Speed Regulation is set to 0 via On Main Programing.
Check the wheel diameter: 30.69 mm
Run the calibration test to get speed curve.
Save CSV file and cut and paste data into SpeedTableOffTrimOff tab.
Enter trims at the end of the speed table to save them…
Program speed curve into locomotive
Program trims into locomotive.
Use speed table (CV's 67-94) for speed control.
(optional) Run test again with speed table active for verification
(optional) Save CSV file and cut and paste data into Apply Speed Table tab.
Restore accel / decel values to defaults (Accel = 16 Decel = 22)
Notes:

## SpeedTableOffTrimOff
x | Throttle Profile [km/h] | fw Speed [mm/s] | bw Speed [mm/s] | fw Speed [km/h] | bw Speed [km/h] | Speed Table [0-255] | fw fit [mm/s] | bw fit [mm/s] | : No Speed Table | Rhb Ge 6/6 I 415: No Speed Table
0 | 0 | 0 | 0 | 0 | 0 | 0 | -21.8342 | -7.5349
1 | 0.5 | 0 | 0 | 0 | 0 | 16 | -8.367 | -1.9471
2 | 1 | 8.0961 | 6.0058 | 0.65579 | 0.48647 | 34 | 2.7682 | 3.0753
3 | 1.5 | 8.3469 | 7.7782 | 0.6761 | 0.63004 | 48 | 11.897 | 7.6101
4 | 2 | 10.0948 | 9.2161 | 0.81768 | 0.7465 | 56 | 19.3186 | 11.7313
5 | 2.5 | 27.6507 | 13.1527 | 2.2397 | 1.0654 | 64 | 25.3068 | 15.5094
6 | 3 | 16.4786 | 14.4686 | 1.3348 | 1.172 | 70 | 30.1116 | 19.0108
7 | 3.5 | 18.3498 | 19.0654 | 1.4863 | 1.5443 | 76 | 33.9604 | 22.2982
8 | 4 | 22.3411 | 22.4086 | 1.8096 | 1.8151 | 82 | 37.0593 | 25.4307
9 | 4.5 | 26.9988 | 25.3529 | 2.1869 | 2.0536 | 88 | 39.5941 | 28.4633
10 | 5 | 30.2296 | 29.4651 | 2.4486 | 2.3867 | 92 | 41.7315 | 31.4475
11 | 5.5 | 33.2595 | 34.2088 | 2.694 | 2.7709 | 98 | 43.6206 | 34.431
12 | 6 | 36.7693 | 35.8187 | 2.9783 | 2.9013 | 104 | 45.3934 | 37.4578
13 | 6.5 | 40.8966 | 39.742 | 3.3126 | 3.2191 | 112 | 47.1661 | 40.5683
14 | 7 | 48.279 | 44.432 | 3.9106 | 3.599 | 116 | 49.0404 | 43.7993
15 | 7.5 | 55.3877 | 52.8819 | 4.4864 | 4.2834 | 124 | 51.1038 | 47.184
16 | 8 | 63.1113 | 48.7684 | 5.112 | 3.9502 | 134 | 53.4314 | 50.7524
17 | 8.5 | 66.3901 | 45.5975 | 5.3776 | 3.6934 | 144 | 56.086 | 54.5308
18 | 9 | 73.2297 | 50.3792 | 5.9316 | 4.0807 | 152 | 59.1193 | 58.5424
19 | 9.5 | 79.8602 | 59.7147 | 6.4687 | 4.8369 | 162 | 62.573 | 62.8071
20 | 10 | 84.6235 | 62.4613 | 6.8545 | 5.0594 | 172 | 66.4792 | 67.3419
21 | 10.5 | 73.2316 | 64.6107 | 5.9318 | 5.2335 | 180 | 70.8612 | 72.1604
22 | 11 | 77.0354 | 70.4063 | 6.2399 | 5.7029 | 186 | 75.7346 | 77.2736
23 | 11.5 | 83.6491 | 76.2012 | 6.7756 | 6.1723 | 192 | 81.1077 | 82.6896
24 | 12 | 91.3018 | 83.5572 | 7.3954 | 6.7681 | 200 | 86.9821 | 88.4137
25 | 12.5 | 96.515 | 120.7008 | 7.8177 | 9.7768 | 204 | 93.3537 | 94.4489
26 | 13 | 104.2 | 132.2761 | 8.4402 | 10.7144 | 206 | 100.2129 | 100.7953
27 | 13.5 | 113.2244 | 123.1526 | 9.1712 | 9.9754 | 206 | 107.5458 | 107.4511
28 | 14 | 127.3135 | 122.3879 | 10.3124 | 9.9134 |  | 115.3339 | 114.412
29 | 14.5 | 131.5683 | 139.3808 | 10.657 | 11.2898 | Trims | 123.5554 | 121.6717
30 | 15 | 144.1419 | 131.2512 | 11.6755 | 10.6314 | 124 | 132.1853 | 129.2221
31 | 15.5 | 150.0813 | 135.3193 | 12.1566 | 10.9609 | 132 | 141.196 | 137.0531
32 | 16 | 154.5497 | 163.3639 | 12.5185 | 13.2325 |  | 150.5578 | 145.1528
33 | 16.5 | 170.2869 | 152.4458 | 13.7932 | 12.3481 |  | 160.2393 | 153.5082
34 | 17 | 173.397 | 160.9657 | 14.0452 | 13.0382 |  | 170.2076 | 162.1045
35 | 17.5 | 184.7317 | 179.7573 | 14.9633 | 14.5603 |  | 180.429 | 170.9256
36 | 18 | 192.1676 | 168.6011 | 15.5656 | 13.6567 |  | 190.8693 | 179.9547
37 | 18.5 | 203.6867 | 183.7647 | 16.4986 | 14.8849 |  | 201.4937 | 189.1736
38 | 19 | 203.3317 | 183.3236 | 16.4699 | 14.8492 |  | 212.2677 | 198.5633
39 | 19.5 | 209.8947 | 195.2912 | 17.0015 | 15.8186 |  | 223.1571 | 208.1043
40 | 20 | 223.3391 | 203.5519 | 18.0905 | 16.4877 |  | 234.1283 | 217.7765
41 | 20.5 | 222.1338 | 208.1321 | 17.9928 | 16.8587 |  | 245.1485 | 227.5591
42 | 21 | 231.3967 | 251.206 | 18.7431 | 20.3477 |  | 256.1859 | 237.4313
43 | 21.5 | 250.8339 | 275.981 | 20.3175 | 22.3545 |  | 267.2101 | 247.3719
44 | 22 | 262.8279 | 280.6933 | 21.2891 | 22.7362 |  | 278.1918 | 257.36
45 | 22.5 | 278.0399 | 280.0887 | 22.5212 | 22.6872 |  | 289.1038 | 267.3745
46 | 23 | 272.9033 | 292.9247 | 22.1052 | 23.7269 |  | 299.9201 | 277.3947
47 | 23.5 | 322.2265 | 262.6611 | 26.1003 | 21.2755 |  | 310.6171 | 287.4001
48 | 24 | 330.5439 | 266.9824 | 26.7741 | 21.6256 |  | 321.1726 | 297.3709
49 | 24.5 | 327.7348 | 274.8804 | 26.5465 | 22.2653 |  | 331.5668 | 307.2877
50 | 25 | 337.3656 | 321.3483 | 27.3266 | 26.0292 |  | 341.782 | 317.1319
51 | 25.5 | 324.4882 | 298.1062 | 26.2835 | 24.1466 |  | 351.8027 | 326.8858
52 | 26 | 341.359 | 313.4791 | 27.6501 | 25.3918 |  | 361.6154 | 336.5325
53 | 26.5 | 342.9228 | 310.4669 | 27.7767 | 25.1478 |  | 371.209 | 346.0561
54 | 27 | 361.4318 | 330.0176 | 29.276 | 26.7314 |  | 380.5748 | 355.442
55 | 27.5 | 373.1302 | 337.0977 | 30.2235 | 27.3049 |  | 389.7061 | 364.6768
56 | 28 | 401.8944 | 366.8967 | 32.5534 | 29.7186 |  | 398.5985 | 373.7483
57 | 28.5 | 412.9007 | 430.0783 | 33.445 | 34.8363 |  | 407.2499 | 382.6456
58 | 29 | 440.1877 | 439.0945 | 35.6552 | 35.5667 |  | 415.6604 | 391.3595
59 | 29.5 | 458.0585 | 441.2085 | 37.1027 | 35.7379 |  | 423.8319 | 399.8822
60 | 30 | 460.7606 | 447.7393 | 37.3216 | 36.2669 |  | 431.7688 | 408.2074
61 | 30.5 | 444.1336 | 365.8716 | 35.9748 | 29.6356 |  | 439.4772 | 416.3306
62 | 31 | 451.8811 | 430.7426 | 36.6024 | 34.8902 |  | 446.965 | 424.2489
63 | 31.5 | 445.3234 | 407.8713 | 36.0712 | 33.0376 |  | 454.2422 | 431.9611
64 | 32.5 | 471.3964 | 421.4666 | 38.1831 | 34.1388 |  | 461.3202 | 439.4678
65 | 33 | 471.3134 | 411.8417 | 38.1764 | 33.3592 |  | 468.2122 | 446.7712
66 | 33.5 | 502.1699 | 438.1801 | 40.6758 | 35.4926 |  | 474.9326 | 453.8755
67 | 34 | 518.688 | 431.2792 | 42.0137 | 34.9336 |  | 481.4973 | 460.7865
68 | 34.5 | 497.1168 | 505.8337 | 40.2665 | 40.9725 |  | 487.9234 | 467.5119
69 | 35 | 503.1807 | 538.0342 | 40.7576 | 43.5808 |  | 494.229 | 474.061
70 | 35.5 | 510.9909 | 528.0643 | 41.3903 | 42.7732 |  | 500.433 | 480.4451
71 | 36 | 499.2013 | 536.7729 | 40.4353 | 43.4786 |  | 506.5553 | 486.6768
72 | 36.5 | 515.0491 | 442.6031 | 41.719 | 35.8509 |  | 512.6161 | 492.7705
73 | 37 | 548.1176 | 476.8471 | 44.3975 | 38.6246 |  | 518.6363 | 498.7424
74 | 37.5 | 552.5646 | 481.8116 | 44.7577 | 39.0267 |  | 524.6368 | 504.6099
75 | 38 | 552.0644 | 558.1887 | 44.7172 | 45.2133 |  | 530.6386 | 510.3918
76 | 38.5 | 546.2852 | 580.3286 | 44.2491 | 47.0066 |  | 536.663 | 516.1085
77 | 39 | 548.8061 | 577.4918 | 44.4533 | 46.7768 |  | 542.7305 | 521.7815
78 | 39.5 | 542.3968 | 577.776 | 43.9341 | 46.7999 |  | 548.8616 | 527.4332
79 | 40 | 549.9813 | 471.8536 | 44.5485 | 38.2201 |  | 555.076 | 533.0872
80 | 40.5 | 560.1723 | 485.9141 | 45.374 | 39.359 |  | 561.3925 | 538.7678
81 | 41 | 577.9035 | 519.2332 | 46.8102 | 42.0579 |  | 567.8292 | 544.5
82 | 41.5 | 598.3749 | 586.7236 | 48.4684 | 47.5246 |  | 574.4029 | 550.3093
83 | 42 | 576.8471 | 613.7822 | 46.7246 | 49.7164 |  | 581.1291 | 556.2215
84 | 42.5 | 589.8238 | 613.3171 | 47.7757 | 49.6787 |  | 588.0218 | 562.2624
85 | 43 | 578.0159 | 591.7529 | 46.8193 | 47.932 |  | 595.0933 | 568.4578
86 | 43.5 | 593.5408 | 479.7379 | 48.0768 | 38.8588 |  | 602.3542 | 574.8329
87 | 44 | 551.3668 | 506.0358 | 44.6607 | 40.9889 |  | 609.813 | 581.4126
88 | 44.5 | 576.9291 | 545.284 | 46.7313 | 44.168 |  | 617.476 | 588.2208
89 | 45 | 600.0602 | 618.3793 | 48.6049 | 50.0887 |  | 625.3472 | 595.2802
90 | 45.5 | 615.7864 | 624.6153 | 49.8787 | 50.5938 |  | 633.4282 | 602.6121
91 | 46 | 592.4179 | 652.0839 | 47.9859 | 52.8188 |  | 641.718 | 610.2359
92 | 46.5 | 614.4539 | 590.9622 | 49.7708 | 47.8679 |  | 650.2126 | 618.1693
93 | 47 | 599.7608 | 576.537 | 48.5806 | 46.6995 |  | 658.9053 | 626.427
94 | 47.5 | 630.7568 | 556.9972 | 51.0913 | 45.1168 |  | 667.7864 | 635.0214
95 | 48 | 655.8142 | 603.1243 | 53.121 | 48.8531 |  | 676.843 | 643.9614
96 | 48.5 | 707.0063 | 598.6913 | 57.2675 | 48.494 |  | 686.0587 | 653.2524
97 | 49 | 716.5761 | 683.3844 | 58.0427 | 55.3541 |  | 695.4141 | 662.8958
98 | 49.5 | 723.5114 | 715.6163 | 58.6044 | 57.9649 |  | 704.8862 | 672.8885
99 | 50 | 716.7029 | 702.8093 | 58.0529 | 56.9276 |  | 714.4482 | 683.2226
100 | 50.5 | 739.9386 | 667.9711 | 59.935 | 54.1057 |  | 724.0701 | 693.8847
101 | 51 | 704.5916 | 696.9314 | 57.0719 | 56.4514 |  | 733.7179 | 704.8555
102 | 51.5 | 725.2513 | 674.8425 | 58.7454 | 54.6622 |  | 743.3539 | 716.1094
103 | 52 | 793.9468 | 708.1663 | 64.3097 | 57.3615 |  | 752.9367 | 727.6138
104 | 52.5 | 827.3117 | 762.2113 | 67.0122 | 61.7391 |  | 762.421 | 739.3286
105 | 53 | 827.3117 | 732.1027 | 67.0122 | 59.3003 |  | 771.7577 | 751.2055
106 | 53.5 | 827.3117 | 778.0529 | 67.0122 | 63.0223 |  | 780.8938 | 763.1877
107 | 54 | 827.3117 | 852.9787 | 67.0122 | 69.0913 |  | 789.7725 | 775.209
108 | 54.5 | 827.3117 | 852.9787 | 67.0122 | 69.0913 |  | 798.3333 | 787.1933
109 | 55 | 827.3117 | 852.9787 | 67.0122 | 69.0913 |  | 806.5117 | 799.0536
110 | 55.5 | 827.3117 | 852.9787 | 67.0122 | 69.0913 |  | 814.2396 | 810.6921
111 | 56 | 827.3117 | 852.9787 | 67.0122 | 69.0913 |  | 821.4455 | 821.9984
112 | 56.5 | 827.3117 | 852.9787 | 67.0122 | 69.0913 |  | 828.0538 | 832.8498
113 | 57 | 827.3117 | 852.9787 | 67.0122 | 69.0913 |  | 833.9861 | 843.1097
114 | 57.5 | 827.3117 | 852.9787 | 67.0122 | 69.0913 |  | 839.1601 | 852.6274
115 | 58 | 827.3117 | 852.9787 | 67.0122 | 69.0913 |  | 843.4906 | 861.2369
116 | 58.5 | 827.3117 | 852.9787 | 67.0122 | 69.0913 |  | 846.8894 | 868.7566
117 | 59 | 827.3117 | 852.9787 | 67.0122 | 69.0913 |  | 849.2653 | 874.9875
118 | 59.5 | 827.3117 | 852.9787 | 67.0122 | 69.0913 |  | 850.5246 | 879.7135
119 | 60 | 827.3117 | 852.9787 | 67.0122 | 69.0913 |  | 850.5711 | 882.6994
120 | 60 | 827.3117 | 852.9787 | 67.0122 | 69.0913 |  | 849.3064 | 883.6907
121 | 60 | 827.3117 | 852.9787 | 67.0122 | 69.0913 |  | 846.6301 | 882.4123
122 | 60 | 827.3117 | 852.9787 | 67.0122 | 69.0913 |  | 842.4403 | 878.5677
123 | 60 | 827.3117 | 852.9787 | 67.0122 | 69.0913 |  | 836.6337 | 871.8377
124 | 60 | 827.3117 | 852.9787 | 67.0122 | 69.0913 |  | 829.1059 | 861.8796
125 | 60 | 827.3117 | 852.9787 | 67.0122 | 69.0913 |  | 819.752 | 848.3262
126 | 60 | 827.3117 | 852.9787 | 67.0122 | 69.0913 |  | 808.4667 | 830.7843
127 | 60 | 827.3117 | 852.9787 | 67.0122 | 69.0913 |  | 795.1449 | 808.8342

## Apply Speed Table
x | Throttle Profile [km/h] | fw Speed [mm/s] | bw Speed [mm/s] | fw Speed [km/h] | bw Speed [km/h] | Speed Table [0-255] | fw fit [mm/s] | bw fit [mm/s] | : Speed Table and Trims Applied | Rhb Ge 6/6 I 415: Speed Table and Trims Applied
0 | 0 | 0 | 0 | 0 | 0 |  | 11.5128 | 13.9747
1 | 0.5 | 0 | 0 | 0 | 0 |  | 6.4961 | 8.6528
2 | 1 | 5.3808 | 5.6728 | 0.43585 | 0.45949 |  | 3.9514 | 5.7683 | Note: Speed table is calculated with existing table applied so is not really valid.
3 | 1.5 | 8.9071 | 16.2659 | 0.72148 | 1.3175 |  | 3.5251 | 4.9835 | This run is a verification run to see how close the speed is to the throttle profile with the speed table calculated on the previous sheet.
4 | 2 | 13.1616 | 14.4955 | 1.0661 | 1.1741 |  | 4.8961 | 5.9915
5 | 2.5 | 10.3205 | 11.0778 | 0.83596 | 0.8973 |  | 7.7743 | 8.5146
6 | 3 | 12.9742 | 14.9194 | 1.0509 | 1.2085 |  | 11.899 | 12.302
7 | 3.5 | 15.395 | 22.3226 | 1.247 | 1.8081 |  | 17.0364 | 17.1287
8 | 4 | 22.5072 | 28.8926 | 1.8231 | 2.3403 |  | 22.9783 | 22.7933
9 | 4.5 | 29.9443 | 36.9175 | 2.4255 | 2.9903 |  | 29.5401 | 29.1169
10 | 5 | 39.7108 | 37.8645 | 3.2166 | 3.067 |  | 36.5594 | 35.9414
11 | 5.5 | 45.2809 | 42.5679 | 3.6678 | 3.448 |  | 43.8945 | 43.1278
12 | 6 | 51.7402 | 63.3985 | 4.191 | 5.1353 |  | 51.4225 | 50.5554
13 | 6.5 | 65.1708 | 64.3215 | 5.2788 | 5.21 |  | 59.0381 | 58.12
14 | 7 | 74.4482 | 62.1013 | 6.0303 | 5.0302 |  | 66.6523 | 65.7326
15 | 7.5 | 90.3364 | 67.2982 | 7.3172 | 5.4512 |  | 74.1909 | 73.3185
16 | 8 | 99.6955 | 72.0845 | 8.0753 | 5.8388 |  | 81.5936 | 80.8158
17 | 8.5 | 100.8326 | 75.632 | 8.1674 | 6.1262 |  | 88.812 | 88.1747
18 | 9 | 105.9584 | 80.4103 | 8.5826 | 6.5132 |  | 95.8094 | 95.3558
19 | 9.5 | 89.2683 | 87.8892 | 7.2307 | 7.119 |  | 102.5592 | 102.3298
20 | 10 | 92.227 | 93.6957 | 7.4704 | 7.5893 |  | 109.0437 | 109.076
21 | 10.5 | 101.55 | 122.8767 | 8.2256 | 9.953 |  | 115.2537 | 115.5815
22 | 11 | 104.096 | 140.1552 | 8.4318 | 11.3526 |  | 121.187 | 121.8408
23 | 11.5 | 110.087 | 131.6712 | 8.917 | 10.6654 |  | 126.8477 | 127.8541
24 | 12 | 120.977 | 131.1037 | 9.7991 | 10.6194 |  | 132.2457 | 133.6274
25 | 12.5 | 122.4284 | 147.092 | 9.9167 | 11.9144 |  | 137.3954 | 139.1712
26 | 13 | 134.7865 | 136.6267 | 10.9177 | 11.0668 |  | 142.3152 | 144.5
27 | 13.5 | 139.2231 | 137.9456 | 11.2771 | 11.1736 |  | 147.0269 | 149.6317
28 | 14 | 142.0509 | 151.7945 | 11.5061 | 12.2954 |  | 151.555 | 154.5869
29 | 14.5 | 152.2232 | 147.1759 | 12.3301 | 11.9212 |  | 155.926 | 159.3886
30 | 15 | 146.8921 | 165.7188 | 11.8983 | 13.4232 |  | 160.168 | 164.0612
31 | 15.5 | 161.8189 | 165.1843 | 13.1073 | 13.3799 |  | 164.31 | 168.6304
32 | 16 | 174.534 | 165.285 | 14.1373 | 13.3881 |  | 168.3816 | 173.1227
33 | 16.5 | 176.5117 | 176.9375 | 14.2974 | 14.3319 |  | 172.4126 | 177.5647
34 | 17 | 184.6123 | 165.5752 | 14.9536 | 13.4116 |  | 176.4323 | 181.9832
35 | 17.5 | 189.3454 | 185.6192 | 15.337 | 15.0352 |  | 180.4696 | 186.4044
36 | 18 | 192.0117 | 184.2964 | 15.5529 | 14.928 |  | 184.5522 | 190.8541
37 | 18.5 | 190.1828 | 193.692 | 15.4048 | 15.6891 |  | 188.7066 | 195.3566
38 | 19 | 194.9225 | 233.1778 | 15.7887 | 18.8874 |  | 192.9579 | 199.9355
39 | 19.5 | 204.4822 | 235.4998 | 16.5631 | 19.0755 |  | 197.3293 | 204.6126
40 | 20 | 203.5089 | 235.7216 | 16.4842 | 19.0934 |  | 201.8423 | 209.4082
41 | 20.5 | 217.0609 | 242.937 | 17.5819 | 19.6779 |  | 206.5162 | 214.3409
42 | 21 | 215.5011 | 244.4251 | 17.4556 | 19.7984 |  | 211.3679 | 219.427
43 | 21.5 | 233.8825 | 216.7117 | 18.9445 | 17.5536 |  | 216.4122 | 224.6812
44 | 22 | 228.7477 | 221.7597 | 18.5286 | 17.9625 |  | 221.6615 | 230.1157
45 | 22.5 | 228.8849 | 223.3022 | 18.5397 | 18.0875 |  | 227.1257 | 235.7408
46 | 23 | 229.1944 | 258.6498 | 18.5647 | 20.9506 |  | 232.8122 | 241.5644
47 | 23.5 | 241.4506 | 231.2483 | 19.5575 | 18.7311 |  | 238.7258 | 247.5921
48 | 24 | 268.2292 | 247.2288 | 21.7266 | 20.0255 |  | 244.8691 | 253.8275
49 | 24.5 | 277.4791 | 237.3727 | 22.4758 | 19.2272 |  | 251.2421 | 260.2717
50 | 25 | 284.0686 | 256.3768 | 23.0096 | 20.7665 |  | 257.8424 | 266.9237
51 | 25.5 | 287.2543 | 254.0233 | 23.2676 | 20.5759 |  | 264.6653 | 273.7805
52 | 26 | 280.3713 | 264.8337 | 22.7101 | 21.4515 |  | 271.7039 | 280.837
53 | 26.5 | 273.6341 | 324.9461 | 22.1644 | 26.3206 |  | 278.9493 | 288.0859
54 | 27 | 279.4322 | 335.2377 | 22.634 | 27.1543 |  | 286.3904 | 295.5182
55 | 27.5 | 278.7943 | 325.5587 | 22.5823 | 26.3703 |  | 294.0145 | 303.1234
56 | 28 | 281.2759 | 352.5806 | 22.7833 | 28.559 |  | 301.8068 | 310.8889
57 | 28.5 | 293.2665 | 321.0183 | 23.7546 | 26.0025 |  | 309.7514 | 318.8008
58 | 29 | 313.5562 | 312.2148 | 25.3981 | 25.2894 |  | 317.8308 | 326.8441
59 | 29.5 | 318.3765 | 284.7351 | 25.7885 | 23.0635 |  | 326.0262 | 335.0022
60 | 30 | 295.0489 | 338.6712 | 23.899 | 27.4324 |  | 334.3179 | 343.2578
61 | 30.5 | 306.9737 | 322.0096 | 24.8649 | 26.0828 |  | 342.6853 | 351.5926
62 | 31 | 344.5309 | 344.3637 | 27.907 | 27.8935 |  | 351.1074 | 359.9875
63 | 31.5 | 376.5091 | 338.8868 | 30.4972 | 27.4498 |  | 359.5622 | 368.4232
64 | 32.5 | 396.9413 | 345.8693 | 32.1522 | 28.0154 |  | 368.0281 | 376.8797
65 | 33 | 394.3034 | 353.1556 | 31.9386 | 28.6056 |  | 376.4831 | 385.3372
66 | 33.5 | 391.6068 | 370.267 | 31.7201 | 29.9916 |  | 384.9054 | 393.7757
67 | 34 | 377.0139 | 425.5544 | 30.5381 | 34.4699 |  | 393.2736 | 402.1756
68 | 34.5 | 371.9471 | 441.4808 | 30.1277 | 35.7599 |  | 401.5669 | 410.5176
69 | 35 | 370.1982 | 440.4857 | 29.9861 | 35.6793 |  | 409.7651 | 418.7831
70 | 35.5 | 386.678 | 450.9084 | 31.3209 | 36.5236 |  | 417.8493 | 426.9541
71 | 36 | 392.4498 | 428.6555 | 31.7884 | 34.7211 |  | 425.8015 | 435.0138
72 | 36.5 | 431.6409 | 424.0469 | 34.9629 | 34.3478 |  | 433.6049 | 442.9463
73 | 37 | 456.8322 | 416.2453 | 37.0034 | 33.7159 |  | 441.2446 | 450.7371
74 | 37.5 | 467.7158 | 438.0794 | 37.885 | 35.4844 |  | 448.7069 | 458.3731
75 | 38 | 482.8061 | 443.1711 | 39.1073 | 35.8969 |  | 455.9804 | 465.8428
76 | 38.5 | 470.329 | 492.6375 | 38.0966 | 39.9036 |  | 463.0552 | 473.1365
77 | 39 | 457.9592 | 543.3207 | 37.0947 | 44.009 |  | 469.9238 | 480.2462
78 | 39.5 | 470.8588 | 533.7589 | 38.1396 | 43.2345 |  | 476.5808 | 487.166
79 | 40 | 475.6487 | 538.6096 | 38.5275 | 43.6274 |  | 483.0231 | 493.892
80 | 40.5 | 483.3526 | 501.9816 | 39.1516 | 40.6605 |  | 489.2501 | 500.4226
81 | 41 | 518.6757 | 453.3765 | 42.0127 | 36.7235 |  | 495.2635 | 506.7584
82 | 41.5 | 540.4063 | 469.4039 | 43.7729 | 38.0217 |  | 501.0675 | 512.9021
83 | 42 | 540.9119 | 518.7844 | 43.8139 | 42.0215 |  | 506.6691 | 518.8589
84 | 42.5 | 526.8757 | 561.0974 | 42.6769 | 45.4489 |  | 512.0776 | 524.6365
85 | 43 | 530.4612 | 582.533 | 42.9674 | 47.1852 |  | 517.3049 | 530.2449
86 | 43.5 | 519.4681 | 586.5728 | 42.0769 | 47.5124 |  | 522.3654 | 535.6963
87 | 44 | 522.1951 | 548.1472 | 42.2978 | 44.3999 |  | 527.276 | 541.0053
88 | 44.5 | 540.4546 | 480.6195 | 43.7768 | 38.9302 |  | 532.0559 | 546.1891
89 | 45 | 544.9872 | 500.4603 | 44.144 | 40.5373 |  | 536.7265 | 551.2665
90 | 45.5 | 544.5914 | 551.0461 | 44.1119 | 44.6347 |  | 541.3113 | 556.259
91 | 46 | 543.1567 | 605.9247 | 43.9957 | 49.0799 |  | 545.8358 | 561.1896
92 | 46.5 | 544.4967 | 610.5837 | 44.1042 | 49.4573 |  | 550.3273 | 566.0834
93 | 47 | 525.5112 | 636.8561 | 42.5664 | 51.5853 |  | 554.8144 | 570.9669
94 | 47.5 | 552.9539 | 575.5671 | 44.7893 | 46.6209 |  | 559.327 | 575.8683
95 | 48 | 555.8505 | 508.5567 | 45.0239 | 41.1931 |  | 563.8959 | 580.8166
96 | 48.5 | 572.9258 | 508.9682 | 46.407 | 41.2264 |  | 568.5527 | 585.8419
97 | 49 | 585.068 | 592.621 | 47.3905 | 48.0023 |  | 573.3291 | 590.9751
98 | 49.5 | 585.9286 | 617.0916 | 47.4602 | 49.9844 |  | 578.2564 | 596.2469
99 | 50 | 603.2622 | 615.1364 | 48.8642 | 49.826 |  | 583.3657 | 601.6884
100 | 50.5 | 598.032 | 644.4286 | 48.4406 | 52.1987 |  | 588.6867 | 607.3297
101 | 51 | 595.8704 | 594.4003 | 48.2655 | 48.1464 |  | 594.2475 | 613.2003
102 | 51.5 | 577.9637 | 578.5942 | 46.8151 | 46.8661 |  | 600.0741 | 619.3281
103 | 52 | 558.1346 | 555.7693 | 45.2089 | 45.0173 |  | 606.1896 | 625.739
104 | 52.5 | 617.9428 | 591.9578 | 50.0534 | 47.9486 |  | 612.6136 | 632.4568
105 | 53 | 644.5124 | 583.5098 | 52.2055 | 47.2643 |  | 619.3618 | 639.5016
106 | 53.5 | 655.5861 | 698.4055 | 53.1025 | 56.5708 |  | 626.4445 | 646.8902
107 | 54 | 628.658 | 707.5582 | 50.9213 | 57.3122 |  | 633.8667 | 654.6349
108 | 54.5 | 619.7922 | 714.8105 | 50.2032 | 57.8997 |  | 641.6267 | 662.7427
109 | 55 | 618.118 | 656.6717 | 50.0676 | 53.1904 |  | 649.7153 | 671.2151
110 | 55.5 | 625.2018 | 671.6602 | 50.6413 | 54.4045 |  | 658.1149 | 680.0464
111 | 56 | 662.2534 | 674.7618 | 53.6425 | 54.6557 |  | 666.7986 | 689.2237
112 | 56.5 | 672.0007 | 675.9078 | 54.4321 | 54.7485 |  | 675.729 | 698.7255
113 | 57 | 679.3288 | 759.0773 | 55.0256 | 61.4853 |  | 684.8569 | 708.521
114 | 57.5 | 713.8085 | 786.6917 | 57.8185 | 63.722 |  | 694.1208 | 718.5687
115 | 58 | 724.6168 | 760.8082 | 58.694 | 61.6255 |  | 703.4449 | 728.816
116 | 58.5 | 714.0852 | 788.2137 | 57.8409 | 63.8453 |  | 712.7383 | 739.1974
117 | 59 | 721.6806 | 722.9098 | 58.4561 | 58.5557 |  | 721.8936 | 749.6338
118 | 59.5 | 707.7986 | 692.3228 | 57.3317 | 56.0781 |  | 730.7851 | 760.0312
119 | 60 | 723.6184 | 713.8703 | 58.6131 | 57.8235 |  | 739.268 | 770.2794
120 | 60 | 753.6575 | 725.124 | 61.0463 | 58.735 |  | 747.1764 | 780.2504
121 | 60 | 785.7147 | 822.1262 | 63.6429 | 66.5922 |  | 754.3219 | 789.7977
122 | 60 | 802.8196 | 822.1262 | 65.0284 | 66.5922 |  | 760.4917 | 798.7542
123 | 60 | 790.0652 | 822.1262 | 63.9953 | 66.5922 |  | 765.4472 | 806.9309
124 | 60 | 774.6578 | 822.1262 | 62.7473 | 66.5922 |  | 768.9221 | 814.1155
125 | 60 | 753.6158 | 822.1262 | 61.0429 | 66.5922 |  | 770.6204 | 820.0706
126 | 60 | 735.0246 | 822.1262 | 59.537 | 66.5922 |  | 770.2146 | 824.5323
127 | 60 | 763.973 | 822.1262 | 61.8818 | 66.5922 |  | 767.3437 | 827.208