## Profile_Data (3)
x | Throttle Profile [km/h]0 | fw Speed [mm/s]1 | bw Speed [mm/s]2 | fw Speed [km/h]3 | bw Speed [km/h]4 | Speed Table [0-255]5 | AVG | DFW | DBW | Fit | Reverse Fit | Steps: | Target Step | Target Scale Speed [km/h] | Target measured Speed [mm/s] | Motor Control FW | Motor Control BW | AVG (SPEED TABLE) | Fit(Speed Table) | Ratio FW | Ratio BW | Delta FW-BW | Ratio FW | Trim FW | Ratio BW | Trim BW
0 | 0 | 0 | 0 | 0 | 0 | 0 | 0 | 0 |  | 0 | 0 | 27 | 0 | 0 | 0 | 0 | 0 | 0 |  |  |  | 0
1 | 0.5 | 0 | 0 | 0 | 0 | 30 | 0 | 0 |  | 2.3917 | 0 | 127 | 5 | 2.5 | 30.8642 | 32 | 28 | 30 |  | 0.9375 | 1.0714 | 4
2 | 1 | 5.7904 | 5.4122 | 0.46903 | 0.43839 | 42 | 5.6013 | -0.18914 |  | 4.7048 | 3.0068 |  | 9 | 4.5 | 55.5556 | 44 | 40 | 42 |  | 0.95455 | 1.05 | 4 | 0.96734 | 122.8516 | 1.0349 | 131.4383
3 | 1.5 | 6.9173 | 6.4309 | 0.5603 | 0.52091 | 52 | 6.6741 | -0.2432 |  | 6.9623 | 3.5556 | Scale (G): | 14 | 7 | 86.4198 | 56 | 52 | 54 |  | 0.96429 | 1.0385 | 4 | 0.96484 | 122.5348 | 1.0378 | 131.8029
4 | 2 | 7.3487 | 6.8177 | 0.59525 | 0.55223 | 61 | 7.0832 | -0.2655 |  | 9.1862 | 3.7626 | 22.5 | 19 | 9.5 | 117.284 | 66 | 60 | 63 |  | 0.95455 | 1.05 | 6 | 0.96387 | 122.4117 | 1.0389 | 131.9457
5 | 2.5 | 20.4733 | 7.3244 | 1.6583 | 0.59328 | 72 | 13.8989 | -6.5744 |  | 11.3972 | 7.0374 |  | 24 | 12 | 148.1481 | 74 | 70 | 72 |  | 0.97297 | 1.0286 | 4 | 0.67888 | 86.2174 | 1.8976 | 240.9961
6 | 3 | 8.4953 | 7.9378 | 0.68812 | 0.64296 | 81 | 8.2165 | -0.27871 |  | 13.6151 | 4.3298 |  | 28 | 14 | 172.8395 | 84 | 78 | 81 |  | 0.96429 | 1.0385 | 6 | 0.96719 | 122.8334 | 1.0351 | 131.4592
7 | 3.5 | 9.5847 | 8.9033 | 0.77636 | 0.72117 | 90 | 9.244 | -0.34072 |  | 15.8586 | 4.8361 |  | 33 | 16.5 | 203.7037 | 94 | 86 | 90 |  | 0.95745 | 1.0465 | 8 | 0.96445 | 122.4854 | 1.0383 | 131.8602
8 | 4 | 10.7494 | 12.07 | 0.8707 | 0.97767 | 99 | 11.4097 | 0.66029 |  | 18.1451 | 5.8788 |  | 38 | 19 | 234.5679 | 102 | 96 | 99 |  | 0.97059 | 1.0312 | 6 | 1.0614 | 134.8011 | 0.94529 | 120.0525
9 | 4.5 | 13.0135 | 15.5685 | 1.0541 | 1.2611 | 105 | 14.291 | 1.2775 |  | 20.4912 | 7.2161 |  | 42 | 21 | 259.2593 | 108 | 100 | 104 |  | 0.96296 | 1.04 | 8 | 1.0982 | 139.4675 | 0.91794 | 116.5786
10 | 5 | 15.6815 | 17.9602 | 1.2702 | 1.4548 | 111 | 16.8208 | 1.1393 |  | 22.9124 | 8.345 |  | 47 | 23.5 | 290.1235 | 116 | 106 | 111 |  | 0.9569 | 1.0472 | 10 | 1.0727 | 136.227 | 0.93656 | 118.9437
11 | 5.5 | 17.0125 | 21.4472 | 1.378 | 1.7372 | 115 | 19.2298 | 2.2174 |  | 25.4231 | 9.3819 |  | 52 | 26 | 320.9877 | 120 | 112 | 116 |  | 0.96667 | 1.0357 | 8 | 1.1303 | 143.553 | 0.89661 | 113.8698
12 | 6 | 20.2823 | 24.5517 | 1.6429 | 1.9887 | 119 | 22.417 | 2.1347 |  | 28.0368 | 10.6989 |  | 56 | 28 | 345.679 | 124 | 114 | 119 |  | 0.95968 | 1.0439 | 10 | 1.1053 | 140.3668 | 0.91305 | 115.9577
13 | 6.5 | 22.4949 | 27.7625 | 1.8221 | 2.2488 | 126 | 25.1287 | 2.6338 |  | 30.7662 | 11.772 |  | 61 | 30.5 | 376.5432 | 128 | 122 | 125 |  | 0.97656 | 1.0246 | 6 | 1.1171 | 141.8696 | 0.90513 | 114.9517
14 | 7 | 26.3552 | 32.3402 | 2.1348 | 2.6196 | 133 | 29.3477 | 2.9925 |  | 33.6226 | 13.3591 |  | 66 | 33.5 | 413.5802 | 140 | 134 | 137 |  | 0.97857 | 1.0224 | 6 | 1.1135 | 141.4202 | 0.90747 | 115.2485
15 | 7.5 | 30.1569 | 36.6698 | 2.4427 | 2.9703 | 143 | 33.4134 | 3.2564 |  | 36.6169 | 14.7985 |  | 71 | 36 | 444.4444 | 152 | 144 | 148 |  | 0.97368 | 1.0278 | 8 | 1.108 | 140.7139 | 0.9112 | 115.7218
16 | 8 | 31.449 | 36.6534 | 2.5474 | 2.9689 | 153 | 34.0512 | 2.6022 |  | 39.7586 | 15.0167 |  | 75 | 38 | 469.1358 | 160 | 146 | 153 |  | 0.95625 | 1.0479 | 14 | 1.0827 | 137.5084 | 0.92901 | 117.9837
17 | 8.5 | 35.4928 | 40.5965 | 2.8749 | 3.2883 | 162 | 38.0446 | 2.5519 |  | 43.0568 | 16.3373 |  | 80 | 40.5 | 500 | 166 | 160 | 163 |  | 0.98193 | 1.0188 | 6 | 1.0719 | 136.131 | 0.93714 | 119.0169
18 | 9 | 39.4981 | 45.5426 | 3.1993 | 3.689 | 166 | 42.5204 | 3.0223 |  | 46.5193 | 17.729 |  | 85 | 43 | 530.8642 | 172 | 166 | 169 |  | 0.98256 | 1.0181 | 6 | 1.0765 | 136.7177 | 0.93364 | 118.5721
19 | 9.5 | 43.9485 | 50.6053 | 3.5598 | 4.099 | 175 | 47.2769 | 3.3284 |  | 50.1534 | 19.1126 |  | 89 | 45 | 555.5556 | 226 | 168 | 197 |  | 0.87168 | 1.1726 | 58 | 1.0757 | 136.6182 | 0.93423 | 118.647
20 | 10 | 50.2269 | 55.9909 | 4.0684 | 4.5353 | 196 | 53.1089 | 2.882 |  | 53.9652 | 20.6854 |  | 94 | 47.5 | 586.4198 | 240 | 182 | 211 |  | 0.87917 | 1.1593 | 58 | 1.0574 | 134.2872 | 0.94853 | 120.463
21 | 10.5 | 52.5286 | 59.4879 | 4.2548 | 4.8185 | 99 | 56.0083 | 3.4796 |  | 57.9604 | 21.4204 |  | 99 | 50 | 617.284 | 0 | 228 | 114 |  | #DIV/0! | 0.5 | -228 | 1.0662 | 135.4128 | 0.94151 | 119.5714
22 | 11 | 57.8527 | 66.7934 | 4.6861 | 5.4103 | 99 | 62.3231 | 4.4703 |  | 62.1436 | 22.9225 |  | 103 | 50 | 617.284 | 0 | 228 | 114 |  | #DIV/0! | 0.5 | -228 | 1.0773 | 136.8134 | 0.93307 | 118.5002
23 | 11.5 | 63.6652 | 73.4659 | 5.1569 | 5.9507 | 99 | 68.5655 | 4.9004 |  | 66.5188 | 24.2865 |  | 108 | 50 | 617.284 | 0 | 228 | 114 |  | #DIV/0! | 0.5 | -228 | 1.077 | 136.7753 | 0.9333 | 118.5288
24 | 12 | 67.1584 | 78.1124 | 5.4398 | 6.3271 | 99 | 72.6354 | 5.477 |  | 71.0892 | 25.1176 |  | 113 | 50 | 617.284 | 0 | 228 | 114 |  | #DIV/0! | 0.5 | -228 | 1.0816 | 137.3572 | 0.92988 | 118.0952
25 | 12.5 | 73.7213 | 85.2616 | 5.9714 | 6.9062 | 99 | 79.4915 | 5.7702 |  | 75.8573 | 26.4251 |  | 118 | 50 | 617.284 | 0 | 228 | 114 |  | #DIV/0! | 0.5 | -228 | 1.0783 | 136.9403 | 0.93232 | 118.4052
26 | 13 | 77.0388 | 89.1406 | 6.2401 | 7.2204 | 99 | 83.0897 | 6.0509 |  | 80.8249 | 27.0694 |  | 122 | 50 | 617.284 | 0 | 228 | 114 |  | #DIV/0! | 0.5 | -228 | 1.0785 | 136.975 | 0.93212 | 118.3792
27 | 13.5 | 83.8845 | 98.2167 | 6.7946 | 7.9556 | 99 | 91.0506 | 7.1661 |  | 85.9929 | 28.4056 |  | 127 | #N/A | [6 empty] | 24.0129 | -1128 | 1.0854 | 137.8494 | 0.92704 | 117.7338
28 | 14 | 89.2081 | 105.4946 | 7.2259 | 8.5451 | undefined | 97.3513 | 8.1433 |  | 91.3619 | 29.3876 |  |  |  |  | AVG |  | 114.1538 |  | #DIV/0! | 1.7787 | -43.3846 | 1.0913 | 138.5931 | 0.92281 | 117.1967
29 | 14.5 | 97.3166 | 116.3852 | 7.8826 | 9.4272 | undefined | 106.8509 | 9.5343 |  | 96.9315 | 30.7657 |  |  |  |  | Trim |  |  |  | #DIV/0! | 227.678 | 0.61995 | 1.098 | 139.4425 | 0.91808 | 116.5961
30 | 15 | 103.1227 | 123.003 | 8.3529 | 9.9632 | undefined | 113.0628 | 9.9401 |  | 102.7011 | 31.6131 | [11 empty] | 1.0964 | 139.2417 | 0.91919 | 116.7369
31 | 15.5 | 106.4777 | 130.3287 | 8.6247 | 10.5566 | undefined | 118.4032 | 11.9255 |  | 108.6689 | 32.3148 | [11 empty] | 1.112 | 141.224 | 0.9085 | 115.3791
32 | 16 | 115.8297 | 128.1279 | 9.3822 | 10.3784 | undefined | 121.9788 | 6.1491 |  | 114.8331 | 32.7731 | FW |  | 2.0233e-07 | -6.1219e-05 | 0.0055072 | -0.11449 | 3.0861 | 0 |  |  |  | 1.0531 | 133.7421 | 0.95201 | 120.905
33 | 16.5 | 120.7151 | 136.5213 | 9.7779 | 11.0582 | undefined | 128.6182 | 7.9031 |  | 121.1909 | 33.6044 | AVG | Fit: | 1.6635e-07 | -4.9445e-05 | 0.0041412 | -0.051418 | 2.4391 | 0 |  |  |  | 1.0655 | 135.3145 | 0.94211 | 119.6481
34 | 17 | 128.3805 | 146.5937 | 10.3988 | 11.8741 | undefined | 137.4871 | 9.1066 |  | 127.7393 | 34.6859 | [11 empty] | 1.0709 | 136.0086 | 0.93788 | 119.1106
35 | 17.5 | 136.4346 | 149.2403 | 11.0512 | 12.0885 | undefined | 142.8375 | 6.4029 |  | 134.4744 | 35.3282 |  | Fit2 | 2.2735e-11 | -3.2327e-08 | 1.684e-05 | -0.0039915 | 0.55864 | 0 |  |  |  | 1.0469 | 132.9601 | 0.9571 | 121.5513
36 | 18 | 144.7516 | 160.5247 | 11.7249 | 13.0025 | undefined | 152.6382 | 7.8866 |  | 141.3921 | 36.496 | [11 empty] | 1.0545 | 133.9194 | 0.95087 | 120.7605
37 | 18.5 | 148.581 | 166.6936 | 12.0351 | 13.5022 | undefined | 157.6373 | 9.0563 |  | 148.4878 | 37.0915 | [11 empty] | 1.061 | 134.7409 | 0.94567 | 120.1002
38 | 19 | 157.1943 | 168.9204 | 12.7327 | 13.6826 | undefined | 163.0574 | 5.863 |  | 155.7561 | 37.7395 | [11 empty] | 1.0373 | 131.7368 | 0.96529 | 122.592
39 | 19.5 | 160.3617 | 174.0606 | 12.9893 | 14.0989 | undefined | 167.2112 | 6.8494 |  | 163.1916 | 38.239 | [11 empty] | 1.0427 | 132.4245 | 0.96065 | 122.0024
40 | 20 | 165.3177 | 176.5652 | 13.3907 | 14.3018 | undefined | 170.9415 | 5.6237 |  | 170.7881 | 38.6904 | [11 empty] | 1.034 | 131.3202 | 0.96815 | 122.955
41 | 20.5 | 170.285 | 178.2405 | 13.7931 | 14.4375 | undefined | 174.2627 | 3.9778 |  | 178.5392 | 39.0949 | [11 empty] | 1.0234 | 129.9666 | 0.97768 | 124.1658
42 | 21 | 174.7852 | 193.7849 | 14.1576 | 15.6966 | undefined | 184.285 | 9.4998 |  | 186.4381 | 40.3332 | [11 empty] | 1.0544 | 133.9026 | 0.95098 | 120.7741
43 | 21.5 | 175.829 | 207.7382 | 14.2422 | 16.8268 | undefined | 191.7836 | 15.9546 |  | 194.4776 | 41.2796 | [11 empty] | 1.0907 | 138.5239 | 0.9232 | 117.2462
44 | 22 | 188.8548 | 215.0874 | 15.2972 | 17.4221 | undefined | 201.9711 | 13.1163 |  | 202.6501 | 42.5954 | [11 empty] | 1.0695 | 135.8204 | 0.93902 | 119.2554
45 | 22.5 | 196.3729 | 222.138 | 15.9062 | 17.9932 | undefined | 209.2555 | 12.8826 |  | 210.9477 | 43.5583 | [11 empty] | 1.0656 | 135.3315 | 0.94201 | 119.6348
46 | 23 | 198.6196 | 225.9376 | 16.0882 | 18.3009 | undefined | 212.2786 | 13.659 |  | 219.3623 | 43.9632 | [11 empty] | 1.0688 | 135.7338 | 0.93955 | 119.3222
47 | 23.5 | 207.4313 | 230.3662 | 16.8019 | 18.6597 | undefined | 218.8987 | 11.4675 |  | 227.8853 | 44.8604 | [11 empty] | 1.0553 | 134.021 | 0.95022 | 120.678
48 | 24 | 208.6656 | 239.5396 | 16.9019 | 19.4027 | undefined | 224.1026 | 15.437 |  | 236.5081 | 45.5754 | [11 empty] | 1.074 | 136.3954 | 0.93556 | 118.8156
49 | 24.5 | 216.2883 | 254.0229 | 17.5194 | 20.5759 | undefined | 235.1556 | 18.8673 |  | 245.2215 | 47.1198 | [11 empty] | 1.0872 | 138.0785 | 0.92573 | 117.5672
50 | 25 | 229.6877 | 262.5248 | 18.6047 | 21.2645 | undefined | 246.1063 | 16.4185 |  | 254.0164 | 48.6785 | [11 empty] | 1.0715 | 136.0782 | 0.93746 | 119.0573
51 | 25.5 | 234.7425 | 282.3441 | 19.0141 | 22.8699 | undefined | 258.5433 | 23.8008 |  | 262.8834 | 50.4721 | [11 empty] | 1.1014 | 139.8767 | 0.9157 | 116.2943
52 | 26 | 239.2275 | 283.3036 | 19.3774 | 22.9476 | undefined | 261.2655 | 22.038 |  | 271.8128 | 50.8666 | [11 empty] | 1.0921 | 138.6994 | 0.92221 | 117.1207
53 | 26.5 | 256.575 | 293.1399 | 20.7826 | 23.7443 | undefined | 274.8575 | 18.2824 |  | 280.7949 | 52.8379 | [11 empty] | 1.0713 | 136.0495 | 0.93763 | 119.0793
54 | 27 | 261.6375 | 300.5674 | 21.1926 | 24.346 | undefined | 281.1024 | 19.4649 |  | 289.8196 | 53.7403 | [11 empty] | 1.0744 | 136.4483 | 0.93524 | 118.7754
55 | 27.5 | 264.8302 | 320.048 | 21.4512 | 25.9239 | undefined | 292.4391 | 27.6089 |  | 298.877 | 55.3635 | [11 empty] | 1.1043 | 140.2399 | 0.91374 | 116.0444
56 | 28 | 273.9112 | 336.551 | 22.1868 | 27.2606 | undefined | 305.2311 | 31.3199 |  | 307.9568 | 57.1576 | [11 empty] | 1.1143 | 141.5216 | 0.90694 | 115.1812
57 | 28.5 | 282.2936 | 355.1738 | 22.8658 | 28.7691 | undefined | 318.7337 | 36.4401 |  | 317.0488 | 58.9884 | [11 empty] | 1.1291 | 143.3939 | 0.8974 | 113.9701
58 | 29 | 292.4934 | 364.7958 | 23.692 | 29.5485 | undefined | 328.6446 | 36.1512 |  | 326.1426 | 60.2795 | [11 empty] | 1.1236 | 142.6968 | 0.9009 | 114.4143
59 | 29.5 | 311.6632 | 374.2464 | 25.2447 | 30.314 | undefined | 342.9548 | 31.2916 |  | 335.2279 | 62.0496 | [11 empty] | 1.1004 | 139.7511 | 0.91639 | 116.3812
60 | 30 | 325.9014 | 382.2492 | 26.398 | 30.9622 | undefined | 354.0753 | 28.1739 |  | 344.2943 | 63.3389 | [11 empty] | 1.0864 | 137.9791 | 0.92629 | 117.6394
61 | 30.5 | 331.4977 | 381.4745 | 26.8513 | 30.8994 | undefined | 356.4861 | 24.9884 |  | 353.3313 | 63.6079 | [11 empty] | 1.0754 | 136.5733 | 0.9345 | 118.6809
62 | 31 | 352.6558 | 395.235 | 28.5651 | 32.014 | undefined | 373.9454 | 21.2896 |  | 362.3285 | 65.4397 | [11 empty] | 1.0604 | 134.6669 | 0.94613 | 120.1591
63 | 31.5 | 362.633 | 401.8335 | 29.3733 | 32.5485 | undefined | 382.2332 | 19.6003 |  | 371.2756 | 66.2378 | [11 empty] | 1.054 | 133.8643 | 0.95122 | 120.8053
64 | 32.5 | 377.189 | 399.6024 | 30.5523 | 32.3678 | undefined | 388.3957 | 11.2067 |  | 380.1621 | 66.8025 | [11 empty] | 1.0297 | 130.7733 | 0.97196 | 123.4383
65 | 33 | 381.1757 | 404.6338 | 30.8752 | 32.7753 | undefined | 392.9047 | 11.729 |  | 388.978 | 67.2007 | [11 empty] | 1.0308 | 130.9079 | 0.97101 | 123.3187
66 | 33.5 | 396.2369 | 413.4338 | 32.0952 | 33.4881 | undefined | 404.8353 | 8.5984 |  | 397.7129 | 68.1985 | [11 empty] | 1.0217 | 129.7559 | 0.9792 | 124.3587
67 | 34 | 395.9531 | 417.195 | 32.0722 | 33.7928 | undefined | 406.5741 | 10.6209 |  | 406.3568 | 68.3377 | [11 empty] | 1.0268 | 130.4066 | 0.97454 | 123.7668
68 | 34.5 | 401.4241 | 422.1692 | 32.5154 | 34.1957 | undefined | 411.7967 | 10.3725 |  | 414.8998 | 68.7477 | [11 empty] | 1.0258 | 130.2816 | 0.97543 | 123.8797
69 | 35 | 419.5599 | 421.0448 | 33.9843 | 34.1046 | undefined | 420.3023 | 0.74246 |  | 423.3322 | 69.3926 | [11 empty] | 1.0018 | 127.2247 | 0.99824 | 126.7761
70 | 35.5 | 414.0693 | 425.1618 | 33.5396 | 34.4381 | undefined | 419.6156 | 5.5462 |  | 431.6443 | 69.3414 | [11 empty] | 1.0134 | 128.7011 | 0.98696 | 125.3433
71 | 36 | 419.8207 | 455.252 | 34.0055 | 36.8754 | undefined | 437.5363 | 17.7156 |  | 439.8267 | 70.6482 | [11 empty] | 1.0422 | 132.3592 | 0.96109 | 122.0579
72 | 36.5 | 421.8217 | 453.2743 | 34.1676 | 36.7152 | undefined | 437.548 | 15.7263 |  | 447.8702 | 70.6491 | [11 empty] | 1.0373 | 131.7348 | 0.96531 | 122.5938
73 | 37 | 430.7662 | 473.1452 | 34.8921 | 38.3248 | undefined | 451.9557 | 21.1895 |  | 455.7659 | 71.707 | [11 empty] | 1.0492 | 133.2472 | 0.95522 | 121.3124
74 | 37.5 | 451.2217 | 477.8052 | 36.549 | 38.7022 | undefined | 464.5135 | 13.2917 |  | 463.5049 | 72.6985 | [11 empty] | 1.0295 | 130.7411 | 0.97218 | 123.4671
75 | 38 | 442.9785 | 479.0695 | 35.8813 | 38.8046 | undefined | 461.024 | 18.0455 |  | 471.079 | 72.4128 | [11 empty] | 1.0407 | 132.1736 | 0.96233 | 122.2162
76 | 38.5 | 448.8828 | 496.7249 | 36.3595 | 40.2347 | undefined | 472.8038 | 23.9211 |  | 478.4798 | 73.4203 | [11 empty] | 1.0533 | 133.7679 | 0.95184 | 120.884
77 | 39 | 455.6606 | 498.8834 | 36.9085 | 40.4096 | undefined | 477.272 | 21.6114 |  | 485.6996 | 73.8401 | [11 empty] | 1.0474 | 133.0234 | 0.95668 | 121.4984
78 | 39.5 | 454.6603 | 489.9831 | 36.8275 | 39.6886 | undefined | 472.3217 | 17.6614 |  | 492.7309 | 73.3764 | [11 empty] | 1.0388 | 131.9333 | 0.96396 | 122.4223
79 | 40 | 459.5483 | 509.1002 | 37.2234 | 41.2371 | undefined | 484.3242 | 24.776 |  | 499.5664 | 74.5574 | [11 empty] | 1.0539 | 133.847 | 0.95133 | 120.8194
80 | 40.5 | 469.9685 | 505.5811 | 38.0674 | 40.9521 | undefined | 487.7748 | 17.8063 |  | 506.1994 | 74.9367 | [11 empty] | 1.0379 | 131.8118 | 0.96478 | 122.5271
81 | 41 | 474.1982 | 510.0527 | 38.4101 | 41.3143 | undefined | 492.1254 | 17.9273 |  | 512.6234 | 75.4453 | [11 empty] | 1.0378 | 131.8013 | 0.96485 | 122.5362
82 | 41.5 | 485.9291 | 518.5085 | 39.3603 | 41.9992 | undefined | 502.2188 | 16.2897 |  | 518.8325 | 76.7772 | [11 empty] | 1.0335 | 131.2574 | 0.96858 | 123.0101
83 | 42 | 510.611 | 547.493 | 41.3595 | 44.3469 | undefined | 529.052 | 18.441 |  | 524.8212 | 81.7311 | [11 empty] | 1.0361 | 131.5867 | 0.96632 | 122.7223
84 | 42.5 | 529.4318 | 558.3413 | 42.884 | 45.2256 | undefined | 543.8866 | 14.4547 |  | 530.5842 | 85.6955 | [11 empty] | 1.0273 | 130.4674 | 0.97411 | 123.7121
85 | 43 | 539.17 | 570.1456 | 43.6728 | 46.1818 | undefined | 554.6578 | 15.4878 |  | 536.1169 | 89.3012 | [11 empty] | 1.0287 | 130.6481 | 0.97284 | 123.5501
86 | 43.5 | 539.1495 | 559.8087 | 43.6711 | 45.3445 | undefined | 549.4791 | 10.3296 |  | 541.4152 | 87.4831 | [11 empty] | 1.0192 | 129.4332 | 0.98155 | 124.6566
87 | 44 | 549.1874 | 573.3384 | 44.4842 | 46.4404 | undefined | 561.2629 | 12.0755 |  | 546.4755 | 91.8673 | [11 empty] | 1.022 | 129.7925 | 0.97894 | 124.3252
88 | 44.5 | 551.1356 | 566.1878 | 44.642 | 45.8612 | undefined | 558.6617 | 7.5261 |  | 551.2945 | 90.8222 | [11 empty] | 1.0137 | 128.7343 | 0.98671 | 125.3118
89 | 45 | 549.5905 | 581.3989 | 44.5168 | 47.0933 | undefined | 565.4947 | 15.9042 |  | 555.8698 | 93.6682 | [11 empty] | 1.0289 | 130.6752 | 0.97264 | 123.5259
90 | 45.5 | 554.3797 | 587.6046 | 44.9048 | 47.596 | undefined | 570.9921 | 16.6124 |  | 560.1994 | 96.205 | [11 empty] | 1.03 | 130.8057 | 0.97173 | 123.4095
91 | 46 | 552.7576 | 586.7646 | 44.7734 | 47.5279 | undefined | 569.7611 | 17.0035 |  | 564.2818 | 95.6169 | [11 empty] | 1.0308 | 130.9067 | 0.97102 | 123.3197
92 | 46.5 | 560.592 | 601.5362 | 45.408 | 48.7244 | undefined | 581.0641 | 20.4721 |  | 568.1162 | 101.4834 | [11 empty] | 1.0365 | 131.6379 | 0.96597 | 122.6778
93 | 47 | 561.4812 | 616.1575 | 45.48 | 49.9088 | undefined | 588.8194 | 27.3382 |  | 571.7026 | 106.1613 | [11 empty] | 1.0487 | 133.1835 | 0.95563 | 121.3652
94 | 47.5 | 581.5086 | 596.072 | 47.1022 | 48.2818 | undefined | 588.7903 | 7.2817 |  | 575.0413 | 106.1427 | [11 empty] | 1.0125 | 128.5903 | 0.98778 | 125.4485
95 | 48 | 579.9526 | 605.147 | 46.9762 | 49.0169 | undefined | 592.5498 | 12.5972 |  | 578.1335 | 108.619 | [11 empty] | 1.0217 | 129.7586 | 0.97918 | 124.3563
96 | 48.5 | 564.423 | 615.8333 | 45.7183 | 49.8825 | undefined | 590.1282 | 25.7051 |  | 580.981 | 107.0077 | [11 empty] | 1.0455 | 132.7839 | 0.95826 | 121.699
97 | 49 | 581.5457 | 594.8514 | 47.1052 | 48.183 | undefined | 588.1985 | 6.6529 |  | 583.5865 | 105.7657 | [11 empty] | 1.0114 | 128.4529 | 0.98882 | 125.5796
98 | 49.5 | 568.3499 | 607.1452 | 46.0363 | 49.1788 | undefined | 587.7475 | 19.3977 |  | 585.9532 | 105.4808 | [11 empty] | 1.0341 | 131.3345 | 0.96805 | 122.9425
99 | 50 | 572.0483 | 618.0683 | 46.3359 | 50.0635 | undefined | 595.0583 | 23.01 |  | 588.0851 | 110.3518 | [11 empty] | 1.0402 | 132.1084 | 0.96277 | 122.2719
100 | 50 | 567.4279 | 600.9395 | 45.9617 | 48.6761 | undefined | 584.1837 | 16.7558 |  | 589.987 | 103.2974 | [11 empty] | 1.0295 | 130.7502 | 0.97212 | 123.4589
101 | 50 | 572.5391 | 609.5577 | 46.3757 | 49.3742 | undefined | 591.0484 | 18.5093 |  | 591.6645 | 107.613 | [11 empty] | 1.0323 | 131.1057 | 0.96963 | 123.1436
102 | 50 | 573.2802 | 605.3198 | 46.4357 | 49.0309 | undefined | 589.3 | 16.0198 |  | 593.1241 | 106.4701 | [11 empty] | 1.0279 | 130.5489 | 0.97353 | 123.6389
103 | 50 | 578.2102 | 611.0056 | 46.835 | 49.4915 | undefined | 594.6079 | 16.3977 |  | 594.3729 | 110.0358 | [11 empty] | 1.0284 | 130.6016 | 0.97316 | 123.5917
104 | 50 | 582.1933 | 610.3125 | 47.1577 | 49.4353 | undefined | 596.2529 | 14.0596 |  | 595.419 | 111.2003 | [11 empty] | 1.0241 | 130.067 | 0.97696 | 124.0743
105 | 50 | 566.7062 | 624.6038 | 45.9032 | 50.5929 | undefined | 595.655 | 28.9488 |  | 596.2714 | 110.7737 | [11 empty] | 1.0511 | 133.4875 | 0.95365 | 121.1139
106 | 50 | 591.6777 | 606.3524 | 47.9259 | 49.1145 | undefined | 599.015 | 7.3373 |  | 596.9399 | 113.2211 | [11 empty] | 1.0124 | 128.5749 | 0.9879 | 125.4632
107 | 50 | 568.4567 | 619.903 | 46.045 | 50.2121 | undefined | 594.1798 | 25.7231 |  | 597.4352 | 109.7375 | [11 empty] | 1.0453 | 132.7468 | 0.9585 | 121.7301
108 | 50 | 570.1331 | 600.2086 | 46.1808 | 48.6169 | undefined | 585.1708 | 15.0377 |  | 597.7691 | 103.8901 | [11 empty] | 1.0264 | 130.3497 | 0.97495 | 123.8181
109 | 50 | 584.936 | 602.4022 | 47.3798 | 48.7946 | undefined | 593.6691 | 8.7331 |  | 597.9542 | 109.3841 | [11 empty] | 1.0149 | 128.8961 | 0.9855 | 125.1589
110 | 50 | 570.5252 | 612.0041 | 46.2125 | 49.5723 | undefined | 591.2646 | 20.7394 |  | 598.004 | 107.7565 | [11 empty] | 1.0364 | 131.6166 | 0.96611 | 122.6963
111 | 50 | 572.6436 | 596.5471 | 46.3841 | 48.3203 | undefined | 584.5953 | 11.9518 |  | 597.9331 | 103.5434 | [11 empty] | 1.0209 | 129.6506 | 0.97997 | 124.4556
112 | 50 | 563.2975 | 620.415 | 45.6271 | 50.2536 | undefined | 591.8562 | 28.5587 |  | 597.7572 | 108.1514 | [11 empty] | 1.0507 | 133.4388 | 0.95397 | 121.154
113 | 50 | 556.1601 | 610.6664 | 45.049 | 49.464 | undefined | 583.4133 | 27.2532 |  | 597.4929 | 102.8411 | [11 empty] | 1.049 | 133.2233 | 0.95537 | 121.3322
114 | 50 | 568.9476 | 617.5588 | 46.0848 | 50.0223 | undefined | 593.2532 | 24.3056 |  | 597.1577 | 109.0983 | [11 empty] | 1.0427 | 132.4255 | 0.96064 | 122.0016
115 | 50 | 569.206 | 605.3458 | 46.1057 | 49.033 | undefined | 587.2759 | 18.0699 |  | 596.7706 | 105.1848 | [11 empty] | 1.0317 | 131.0317 | 0.97015 | 123.209
116 | 50 | 575.9202 | 616.3734 | 46.6495 | 49.9262 | undefined | 596.1468 | 20.2266 |  | 596.3512 | 111.1243 | [11 empty] | 1.0351 | 131.4603 | 0.96718 | 122.8324
117 | 50 | 585.3229 | 617.1744 | 47.4112 | 49.9911 | undefined | 601.2486 | 15.9258 |  | 595.9206 | 114.917 | [11 empty] | 1.0272 | 130.4555 | 0.9742 | 123.7229
118 | 50 | 561.9893 | 612.4931 | 45.5211 | 49.6119 | undefined | 587.2412 | 25.2519 |  | 595.5007 | 105.1632 | [11 empty] | 1.0449 | 132.7065 | 0.95877 | 121.764
119 | 50 | 584.6699 | 609.3043 | 47.3583 | 49.3536 | undefined | 596.9871 | 12.3172 |  | 595.1149 | 111.7293 | [11 empty] | 1.0211 | 129.6755 | 0.97978 | 124.4327
120 | 50 | 587.0508 | 615.9379 | 47.5511 | 49.891 | undefined | 601.4944 | 14.4436 |  | 594.7875 | 115.107 | [11 empty] | 1.0246 | 130.1247 | 0.97655 | 124.0219
121 | 50 | 568.2205 | 612.3106 | 46.0259 | 49.5972 | undefined | 590.2656 | 22.045 |  | 594.5441 | 107.0975 | [11 empty] | 1.0388 | 131.9272 | 0.964 | 122.4276
122 | 50 | 562.9786 | 611.4986 | 45.6013 | 49.5314 | undefined | 587.2386 | 24.26 |  | 594.4114 | 105.1615 | [11 empty] | 1.0431 | 132.4727 | 0.96033 | 121.9615
123 | 50 | 584.8101 | 611.9809 | 47.3696 | 49.5705 | undefined | 598.3955 | 13.5854 |  | 594.4175 | 112.7606 | [11 empty] | 1.0232 | 129.9503 | 0.9778 | 124.1807
124 | 50 | 598.3214 | 608.898 | 48.464 | 49.3207 | undefined | 603.6097 | 5.2883 |  | 594.5917 | 116.7713 | [11 empty] | 1.0088 | 128.1225 | 0.99131 | 125.897
125 | 50 | 593.6933 | 613.8936 | 48.0892 | 49.7254 | undefined | 603.7934 | 10.1001 |  | 594.9644 | 116.9183 | [11 empty] | 1.017 | 129.1606 | 0.98355 | 124.9105
126 | 50 | 591.7023 | 610.1214 | 47.9279 | 49.4198 | undefined | 600.9118 | 9.2096 |  | 595.5675 | 114.6577 | [11 empty] | 1.0156 | 128.9767 | 0.98491 | 125.083
127 | 50 | 600.1296 | 616.1042 | 48.6105 | 49.9044 | undefined
[23 empty] | 1.0472 | 132.9889 | 0.96376 | 122.3976