## Summary
Engine: | Rhb Ge 2/4 213
Checklist for Testing:
Setup high mid low values for simple speed table (1, 128, 255)
Active simple speed table. (CV29 bit 4)
Set accel decel values for testing (Accel = 4 Decel = 6)
Check (CV9 ) Motor control frequency and EMF sampling rate (default 55)
Check motor back-emf is enabled
Set back emf intensity (default 150)
Set back emf config value (default 33)
Set back emf frequency (default 40 kHz)
Check voltage reference is 0 (track voltage)
Set trims to (128 or 0) i.e. no trim (with Zimo trim is on even if not using speed table)
Run the calibration test to get speed curve.
Save CSV file and cut and paste data into SpeedTableOffTrimOff tab.
Program speed curve into locomotive
Program trims into locomotive.
Use speed table (CV's 67-94) for speed control.
(optional) Run test again with speed table active for verification
(optional) Save CSV file and cut and paste data into Apply Speed Table tab.
Restore accel / decel values to defaults (Accel = 16 Decel = 22)

## SpeedTableOffTrimOff
x | Throttle Profile [km/h] | fw Speed [mm/s] | bw Speed [mm/s] | fw Speed [km/h] | bw Speed [km/h] | Speed Table [0-255] | fw fit [mm/s] | bw fit [mm/s] | : No Speed Table | Rhb Ge 2/4 213: No Speed Table
0 | 0 | 0 | 0 | 0 | 0 | 0 | 6.5954 | 12.6532
1 | 0.5 | 0 | 0 | 0 | 0 | 30 | 4.7082 | 7.6943
2 | 1 | 6.4861 | 6.1991 | 0.52537 | 0.50212 | 40 | 3.6153 | 4.2419
3 | 1.5 | 6.8993 | 6.7284 | 0.55885 | 0.545 | 54 | 3.2305 | 2.1143
4 | 2 | 8.2044 | 6.9482 | 0.66456 | 0.5628 | 66 | 3.475 | 1.1456
5 | 2.5 | 8.2058 | 7.5235 | 0.66467 | 0.6094 | 76 | 4.2773 | 1.1853
6 | 3 | 8.6062 | 8.1273 | 0.6971 | 0.65831 | 84 | 5.5728 | 2.0967
7 | 3.5 | 9.5352 | 9.1991 | 0.77235 | 0.74513 | 92 | 7.3029 | 3.7567
8 | 4 | 10.6679 | 10.3609 | 0.8641 | 0.83924 | 100 | 9.4155 | 6.0547
9 | 4.5 | 14.0588 | 13.8045 | 1.1388 | 1.1182 | 108 | 11.8636 | 8.8915
10 | 5 | 15.6517 | 15.3686 | 1.2678 | 1.2449 | 112 | 14.6058 | 12.1792
11 | 5.5 | 17.2933 | 18.4647 | 1.4008 | 1.4956 | 120 | 17.6053 | 15.8401
12 | 6 | 20.1419 | 21.2539 | 1.6315 | 1.7216 | 126 | 20.83 | 19.8057
13 | 6.5 | 22.1248 | 24.2455 | 1.7921 | 1.9639 | 132 | 24.2521 | 24.0167
14 | 7 | 27.1075 | 28.0765 | 2.1957 | 2.2742 | 138 | 27.8474 | 28.4217
15 | 7.5 | 29.4714 | 30.6387 | 2.3872 | 2.4817 | 146 | 31.5956 | 32.9771
16 | 8 | 31.5203 | 33.9954 | 2.5531 | 2.7536 | 152 | 35.4796 | 37.646
17 | 8.5 | 37.0695 | 38.3765 | 3.0026 | 3.1085 | 160 | 39.4853 | 42.398
18 | 9 | 40.9337 | 42.7368 | 3.3156 | 3.4617 | 168 | 43.6013 | 47.2087
19 | 9.5 | 42.9795 | 46.9099 | 3.4813 | 3.7997 | 182 | 47.8188 | 52.0587
20 | 10 | 47.0733 | 50.5871 | 3.8129 | 4.0976 | 242 | 52.1312 | 56.9335
21 | 10.5 | 52.9664 | 55.8836 | 4.2903 | 4.5266 | 242 | 56.534 | 61.823
22 | 11 | 56.7899 | 60.7744 | 4.6 | 4.9227 | 242 | 61.0245 | 66.721
23 | 11.5 | 62.551 | 66.3818 | 5.0666 | 5.3769 | 242 | 65.6014 | 71.6246
24 | 12 | 67.5245 | 70.9796 | 5.4695 | 5.7493 | 242 | 70.2651 | 76.534
25 | 12.5 | 72.7317 | 77.1316 | 5.8913 | 6.2477 | 242 | 75.0169 | 81.452
26 | 13 | 77.3815 | 84.4182 | 6.2679 | 6.8379 | 242 | 79.8594 | 86.3838
27 | 13.5 | 85.0976 | 88.1588 | 6.8929 | 7.1409 | 242 | 84.7957 | 91.3363
28 | 14 | 93.4692 | 92.6777 | 7.571 | 7.5069 |  | 89.8299 | 96.3182
29 | 14.5 | 98.6233 | 104.1369 | 7.9885 | 8.4351 |  | 94.9665 | 101.3394
30 | 15 | 104.2289 | 107.6976 | 8.4425 | 8.7235 |  | 100.2103 | 106.4108
31 | 15.5 | 111.7163 | 115.2583 | 9.049 | 9.3359 |  | 105.5664 | 111.5441
32 | 16 | 113.5447 | 115.5552 | 9.1971 | 9.36 |  | 111.0403 | 116.7515
33 | 16.5 | 122.6107 | 118.7185 | 9.9315 | 9.6162 |  | 116.637 | 122.0453
34 | 17 | 125.5602 | 128.3989 | 10.1704 | 10.4003 |  | 122.3618 | 127.4379
35 | 17.5 | 133.4994 | 131.6541 | 10.8135 | 10.664 |  | 128.2197 | 132.9417
36 | 18 | 144.7987 | 142.6077 | 11.7287 | 11.5512 |  | 134.2153 | 138.5687
37 | 18.5 | 142.0694 | 144.5983 | 11.5076 | 11.7125 |  | 140.3529 | 144.3302
38 | 19 | 158.7947 | 156.2239 | 12.8624 | 12.6541 |  | 146.6364 | 150.2372
39 | 19.5 | 169.3126 | 166.9908 | 13.7143 | 13.5263 |  | 153.0692 | 156.2995
40 | 20 | 175.1525 | 181.9621 | 14.1874 | 14.7389 |  | 159.6539 | 162.5264
41 | 20.5 | 170.5308 | 179.1621 | 13.813 | 14.5121 |  | 166.3927 | 168.926
42 | 21 | 172.0654 | 188.6581 | 13.9373 | 15.2813 |  | 173.2869 | 175.5052
43 | 21.5 | 166.2298 | 188.9102 | 13.4646 | 15.3017 |  | 180.3374 | 182.27
44 | 22 | 179.5878 | 191.923 | 14.5466 | 15.5458 |  | 187.5441 | 189.2249
45 | 22.5 | 194.2496 | 196.136 | 15.7342 | 15.887 |  | 194.906 | 196.3732
46 | 23 | 186.6354 | 206.3161 | 15.1175 | 16.7116 |  | 202.4216 | 203.7169
47 | 23.5 | 198.7269 | 209.5607 | 16.0969 | 16.9744 |  | 210.0883 | 211.2566
48 | 24 | 212.8002 | 221.8441 | 17.2368 | 17.9694 |  | 217.9028 | 218.9916
49 | 24.5 | 218.9529 | 226.5871 | 17.7352 | 18.3536 |  | 225.861 | 226.9198
50 | 25 | 219.6971 | 235.4751 | 17.7955 | 19.0735 |  | 233.9579 | 235.0374
51 | 25.5 | 230.8904 | 239.3283 | 18.7021 | 19.3856 |  | 242.1875 | 243.3398
52 | 26 | 244.7913 | 240.4148 | 19.8281 | 19.4736 |  | 250.5433 | 251.8205
53 | 26.5 | 256.3859 | 246.1089 | 20.7673 | 19.9348 |  | 259.0177 | 260.4721
54 | 27 | 264.9681 | 260.3293 | 21.4624 | 21.0867 |  | 267.6025 | 269.2855
55 | 27.5 | 266.3602 | 274.8289 | 21.5752 | 22.2611 |  | 276.2886 | 278.2508
56 | 28 | 273.9764 | 276.33 | 22.1921 | 22.3827 |  | 285.0662 | 287.3566
57 | 28.5 | 290.1004 | 286.4941 | 23.4981 | 23.206 |  | 293.9249 | 296.5905
58 | 29 | 311.5569 | 310.6796 | 25.2361 | 25.165 |  | 302.8534 | 305.9389
59 | 29.5 | 316.5944 | 326.9555 | 25.6441 | 26.4834 |  | 311.84 | 315.3875
60 | 30 | 327.8485 | 337.8028 | 26.5557 | 27.362 |  | 320.8724 | 324.9208
61 | 30.5 | 333.586 | 340.2533 | 27.0205 | 27.5605 |  | 329.9375 | 334.5226
62 | 31 | 343.7029 | 338.1471 | 27.8399 | 27.3899 |  | 339.0219 | 344.1759
63 | 31.5 | 353.4477 | 358.2087 | 28.6293 | 29.0149 |  | 348.1118 | 353.8632
64 | 32.5 | 354.3708 | 366.4385 | 28.704 | 29.6815 |  | 357.1929 | 363.5661
65 | 33 | 369.5737 | 368.5243 | 29.9355 | 29.8505 |  | 366.2506 | 373.2661
66 | 33.5 | 387.4653 | 370.9062 | 31.3847 | 30.0434 |  | 375.27 | 382.9442
67 | 34 | 392.7593 | 386.3211 | 31.8135 | 31.292 |  | 384.2361 | 392.5811
68 | 34.5 | 396.9855 | 407.5125 | 32.1558 | 33.0085 |  | 393.1336 | 402.1574
69 | 35 | 406.8937 | 417.8686 | 32.9584 | 33.8474 |  | 401.9471 | 411.6536
70 | 35.5 | 421.5762 | 418.2278 | 34.1477 | 33.8765 |  | 410.6615 | 421.0502
71 | 36 | 428.8409 | 429.0198 | 34.7361 | 34.7506 |  | 419.2612 | 430.3281
72 | 36.5 | 440.2969 | 440.2937 | 35.6641 | 35.6638 |  | 427.7312 | 439.4681
73 | 37 | 436.8922 | 439.2761 | 35.3883 | 35.5814 |  | 436.0564 | 448.4517
74 | 37.5 | 464.9615 | 442.1714 | 37.6619 | 35.8159 |  | 444.2221 | 457.2607
75 | 38 | 463.2448 | 443.1585 | 37.5228 | 35.8958 |  | 452.2137 | 465.8774
76 | 38.5 | 473.7191 | 455.1832 | 38.3712 | 36.8698 |  | 460.0174 | 474.285
77 | 39 | 472.3461 | 467.3116 | 38.26 | 37.8522 |  | 467.6193 | 482.4673
78 | 39.5 | 466.4047 | 485.9821 | 37.7788 | 39.3646 |  | 475.0066 | 490.4091
79 | 40 | 438.0122 | 507.4613 | 35.479 | 41.1044 |  | 482.1665 | 498.0959
80 | 40.5 | 458.9427 | 520.7009 | 37.1744 | 42.1768 |  | 489.0875 | 505.5146
81 | 41 | 474.2827 | 522.3211 | 38.4169 | 42.308 |  | 495.7583 | 512.6528
82 | 41.5 | 486.9605 | 527.5706 | 39.4438 | 42.7332 |  | 502.1687 | 519.4998
83 | 42 | 502.1785 | 545.9587 | 40.6765 | 44.2227 |  | 508.3092 | 526.0457
84 | 42.5 | 520.3973 | 549.4825 | 42.1522 | 44.5081 |  | 514.1713 | 532.2823
85 | 43 | 525.7694 | 542.7994 | 42.5873 | 43.9667 |  | 519.7476 | 538.2026
86 | 43.5 | 527.2589 | 554.0701 | 42.708 | 44.8797 |  | 525.0315 | 543.8011
87 | 44 | 536.1299 | 543.6248 | 43.4265 | 44.0336 |  | 530.0176 | 549.0739
88 | 44.5 | 542.8571 | 563.2064 | 43.9714 | 45.6197 |  | 534.7019 | 554.0184
89 | 45 | 553.3984 | 566.2003 | 44.8253 | 45.8622 |  | 539.0812 | 558.6338
90 | 45.5 | 522.3768 | 563.5857 | 42.3125 | 45.6504 |  | 543.154 | 562.9209
91 | 46 | 531.4099 | 579.6026 | 43.0442 | 46.9478 |  | 546.9198 | 566.8819
92 | 46.5 | 543.7042 | 573.8967 | 44.04 | 46.4856 |  | 550.3796 | 570.5209
93 | 47 | 558.8135 | 583.4055 | 45.2639 | 47.2558 |  | 553.5358 | 573.8432
94 | 47.5 | 560.5128 | 585.868 | 45.4015 | 47.4553 |  | 556.3922 | 576.8562
95 | 48 | 566.1249 | 581.2554 | 45.8561 | 47.0817 |  | 558.9541 | 579.5683
96 | 48.5 | 574.6193 | 573.8184 | 46.5442 | 46.4793 |  | 561.2284 | 581.9899
97 | 49 | 546.7411 | 588.4832 | 44.286 | 47.6671 |  | 563.2236 | 584.1327
98 | 49.5 | 570.2865 | 577.7672 | 46.1932 | 46.7991 |  | 564.9494 | 586.0096
99 | 50 | 581.7719 | 585.1128 | 47.1235 | 47.3941 |  | 566.4174 | 587.6351
100 | 50 | 571.8765 | 569.9098 | 46.322 | 46.1627 |  | 567.6409 | 589.0248
101 | 50 | 583.2852 | 575.6042 | 47.2461 | 46.6239 |  | 568.6345 | 590.1956
102 | 50 | 579.1924 | 584.8617 | 46.9146 | 47.3738 |  | 569.4147 | 591.1651
103 | 50 | 566.5544 | 580.5623 | 45.8909 | 47.0255 |  | 569.9994 | 591.9522
104 | 50 | 568.9076 | 583.8294 | 46.0815 | 47.2902 |  | 570.4082 | 592.5761
105 | 50 | 580.9534 | 582.7054 | 47.0572 | 47.1991 |  | 570.6624 | 593.057
106 | 50 | 567.546 | 595.6285 | 45.9712 | 48.2459 |  | 570.7848 | 593.4151
107 | 50 | 555.0397 | 597.6893 | 44.9582 | 48.4128 |  | 570.7997 | 593.6711
108 | 50 | 563.4982 | 593.6974 | 45.6434 | 48.0895 |  | 570.7331 | 593.8455
109 | 50 | 564.438 | 593.764 | 45.7195 | 48.0949 |  | 570.6124 | 593.9588
110 | 50 | 563.6593 | 589.6506 | 45.6564 | 47.7617 |  | 570.4665 | 594.0307
111 | 50 | 569.1839 | 607.3903 | 46.1039 | 49.1986 |  | 570.3258 | 594.0804
112 | 50 | 565.552 | 584.9309 | 45.8097 | 47.3794 |  | 570.2218 | 594.1259
113 | 50 | 570.0061 | 590.6692 | 46.1705 | 47.8442 |  | 570.1875 | 594.1839
114 | 50 | 562.4116 | 599.3808 | 45.5553 | 48.5498 |  | 570.2573 | 594.2695
115 | 50 | 583.8646 | 603.6043 | 47.293 | 48.8919 |  | 570.4663 | 594.3958
116 | 50 | 583.0705 | 596.1671 | 47.2287 | 48.2895 |  | 570.8512 | 594.5734
117 | 50 | 582.228 | 597.6077 | 47.1605 | 48.4062 |  | 571.4493 | 594.8101
118 | 50 | 565.1011 | 595.5104 | 45.7732 | 48.2363 |  | 572.299 | 595.1109
119 | 50 | 567.5754 | 587.8431 | 45.9736 | 47.6153 |  | 573.4393 | 595.4767
120 | 50 | 578.8051 | 595.7251 | 46.8832 | 48.2537 |  | 574.9099 | 595.9047
121 | 50 | 573.9736 | 611.0948 | 46.4919 | 49.4987 |  | 576.7513 | 596.3874
122 | 50 | 575.6129 | 606.6237 | 46.6246 | 49.1365 |  | 579.004 | 596.9124
123 | 50 | 572.8427 | 596.8375 | 46.4003 | 48.3438 |  | 581.709 | 597.4617
124 | 50 | 597.1454 | 604.2554 | 48.3688 | 48.9447 |  | 584.9073 | 598.0111
125 | 50 | 586.8445 | 595.8542 | 47.5344 | 48.2642 |  | 588.6401 | 598.5299
126 | 50 | 587.3646 | 592.9453 | 47.5765 | 48.0286 |  | 592.9479 | 598.9801
127 | 50 | 602.4785 | 590.5819 | 48.8008 | 47.8371 |  | 597.8712 | 599.3157

## Apply Speed Table
x | Throttle Profile [km/h] | fw Speed [mm/s] | bw Speed [mm/s] | fw Speed [km/h] | bw Speed [km/h] | Speed Table [0-255] | fw fit [mm/s] | bw fit [mm/s] | : Speed Table and Trims Applied | Rhb Ge 2/4 213: Speed Table and Trims Applied
0 | 0 | 0 | 0 | 0 | 0 | 0 | -9.0232 | -3.3344
1 | 0.5 | 0 | 0 | 0 | 0 | 16 | -2.9875 | -0.57624
2 | 1 | 4.4601 | 4.5444 | 0.36127 | 0.3681 | 24 | 2.7772 | 2.7475 | Note: Speed table is calculated with existing table applied so is not really valid.
3 | 1.5 | 7.0135 | 6.4905 | 0.56809 | 0.52573 | 34 | 8.3405 | 6.5802 | This run is a verification run to see how close the speed is to the throttle profile with the speed table calculated on the previous sheet.
4 | 2 | 10.0932 | 10.9558 | 0.81755 | 0.88742 | 44 | 13.7626 | 10.8685
5 | 2.5 | 18.836 | 17.8706 | 1.5257 | 1.4475 | 52 | 19.0957 | 15.5618
6 | 3 | 21.8158 | 20.762 | 1.7671 | 1.6817 | 60 | 24.3842 | 20.6129
7 | 3.5 | 24.2819 | 24.8338 | 1.9668 | 2.0115 | 72 | 29.6655 | 25.9773
8 | 4 | 28.2113 | 27.8049 | 2.2851 | 2.2522 | 82 | 34.9706 | 31.6133
9 | 4.5 | 32.1332 | 33.2578 | 2.6028 | 2.6939 | 92 | 40.3246 | 37.4821
10 | 5 | 38.6421 | 38.0237 | 3.13 | 3.0799 | 102 | 45.7472 | 43.5478
11 | 5.5 | 45.5129 | 44.5821 | 3.6865 | 3.6112 | 114 | 51.2534 | 49.7767
12 | 6 | 53.3632 | 52.1729 | 4.3224 | 4.226 | 124 | 56.8538 | 56.1381
13 | 6.5 | 60.0846 | 59.558 | 4.8669 | 4.8242 | 134 | 62.5552 | 62.6034
14 | 7 | 69.6866 | 67.9657 | 5.6446 | 5.5052 | 140 | 68.3612 | 69.1468
15 | 7.5 | 74.8683 | 75.61 | 6.0643 | 6.1244 | 148 | 74.272 | 75.7445
16 | 8 | 81.7264 | 81.5888 | 6.6198 | 6.6087 | 158 | 80.2855 | 82.375
17 | 8.5 | 87.3499 | 86.3674 | 7.0753 | 6.9958 | 166 | 86.3974 | 89.0192
18 | 9 | 98.8291 | 93.9888 | 8.0052 | 7.6131 | 174 | 92.6012 | 95.6598
19 | 9.5 | 107.4926 | 105.1237 | 8.7069 | 8.515 | 184 | 98.8893 | 102.2815
20 | 10 | 115.4758 | 115.7678 | 9.3535 | 9.3772 | 198 | 105.2525 | 108.8712
21 | 10.5 | 121.1378 | 119.4473 | 9.8122 | 9.6752 | 242 | 111.6807 | 115.4172
22 | 11 | 127.2488 | 127.9231 | 10.3072 | 10.3618 | 242 | 118.1631 | 121.91
23 | 11.5 | 130.5649 | 132.7718 | 10.5758 | 10.7545 | 242 | 124.6887 | 128.3415
24 | 12 | 139.8179 | 139.3004 | 11.3252 | 11.2833 | 242 | 131.2457 | 134.7051
25 | 12.5 | 148.0447 | 148.7407 | 11.9916 | 12.048 | 242 | 137.8227 | 140.9958
26 | 13 | 153.8279 | 151.752 | 12.4601 | 12.2919 | 242 | 144.4082 | 147.2102
27 | 13.5 | 157.6224 | 159.1322 | 12.7674 | 12.8897 | 242 | 150.9912 | 153.3458
28 | 14 | 161.0441 | 170.5965 | 13.0446 | 13.8183 |  | 157.561 | 159.4017
29 | 14.5 | 167.0852 | 181.3282 | 13.5339 | 14.6876 |  | 164.1075 | 165.3779
30 | 15 | 175.5406 | 176.5182 | 14.2188 | 14.298 |  | 170.6212 | 171.2758
31 | 15.5 | 173.2022 | 175.7415 | 14.0294 | 14.2351 |  | 177.0936 | 177.0974
32 | 16 | 171.6467 | 177.6654 | 13.9034 | 14.3909 |  | 183.5169 | 182.8458
33 | 16.5 | 179.823 | 187.5574 | 14.5657 | 15.1922 |  | 189.8844 | 188.5249
34 | 17 | 186.5753 | 187.9023 | 15.1126 | 15.2201 |  | 196.1903 | 194.1394
35 | 17.5 | 188.3306 | 194.2332 | 15.2548 | 15.7329 |  | 202.4298 | 199.6947
36 | 18 | 190.3858 | 202.4903 | 15.4212 | 16.4017 |  | 208.5994 | 205.1965
37 | 18.5 | 201.7382 | 204.1914 | 16.3408 | 16.5395 |  | 214.6965 | 210.6514
38 | 19 | 205.9639 | 201.8653 | 16.6831 | 16.3511 |  | 220.7197 | 216.0661
39 | 19.5 | 217.6096 | 203.6092 | 17.6264 | 16.4923 |  | 226.6685 | 221.4478
40 | 20 | 238.9106 | 216.5432 | 19.3518 | 17.54 |  | 232.5439 | 226.8041
41 | 20.5 | 243.8153 | 224.5246 | 19.749 | 18.1865 |  | 238.3476 | 232.1426
42 | 21 | 236.6287 | 237.6017 | 19.1669 | 19.2457 |  | 244.0825 | 237.4712
43 | 21.5 | 244.2942 | 248.9838 | 19.7878 | 20.1677 |  | 249.7523 | 242.7977
44 | 22 | 252.1727 | 243.6198 | 20.426 | 19.7332 |  | 255.362 | 248.1302
45 | 22.5 | 264.225 | 248.3475 | 21.4022 | 20.1162 |  | 260.9172 | 253.4763
46 | 23 | 265.238 | 255.5437 | 21.4843 | 20.699 |  | 266.4243 | 258.844
47 | 23.5 | 260.5941 | 259.7617 | 21.1081 | 21.0407 |  | 271.8907 | 264.2406
48 | 24 | 270.0852 | 255.2408 | 21.8769 | 20.6745 |  | 277.3241 | 269.6736
49 | 24.5 | 283.0157 | 260.9837 | 22.9243 | 21.1397 |  | 282.7331 | 275.1499
50 | 25 | 284.098 | 277.1675 | 23.0119 | 22.4506 |  | 288.1267 | 280.6761
51 | 25.5 | 290.4825 | 287.5597 | 23.5291 | 23.2923 |  | 293.5142 | 286.2585
52 | 26 | 304.0372 | 300.8245 | 24.627 | 24.3668 |  | 298.9054 | 291.9029
53 | 26.5 | 317.1524 | 308.2635 | 25.6893 | 24.9693 |  | 304.3103 | 297.6145
54 | 27 | 318.2021 | 315.8242 | 25.7744 | 25.5818 |  | 309.7387 | 303.3982
55 | 27.5 | 326.331 | 319.7075 | 26.4328 | 25.8963 |  | 315.2009 | 309.2579
56 | 28 | 334.5847 | 327.1271 | 27.1014 | 26.4973 |  | 320.7067 | 315.1972
57 | 28.5 | 334.2087 | 324.6977 | 27.0709 | 26.3005 |  | 326.266 | 321.219
58 | 29 | 332.8344 | 335.1261 | 26.9596 | 27.1452 |  | 331.8881 | 327.3253
59 | 29.5 | 353.4266 | 336.3863 | 28.6276 | 27.2473 |  | 337.5822 | 333.5177
60 | 30 | 363.751 | 336.1619 | 29.4638 | 27.2291 |  | 343.3568 | 339.7967
61 | 30.5 | 351.3069 | 344.6848 | 28.4559 | 27.9195 |  | 349.2198 | 346.1623
62 | 31 | 373.0405 | 364.1441 | 30.2163 | 29.4957 |  | 355.1785 | 352.6136
63 | 31.5 | 364.4959 | 375.9532 | 29.5242 | 30.4522 |  | 361.2393 | 359.1487
64 | 32.5 | 366.3277 | 375.2265 | 29.6725 | 30.3933 |  | 367.4077 | 365.7652
65 | 33 | 371.8354 | 381.3581 | 30.1187 | 30.89 |  | 373.6884 | 372.4597
66 | 33.5 | 378.6498 | 376.1434 | 30.6706 | 30.4676 |  | 380.0846 | 379.2279
67 | 34 | 389.8338 | 378.5496 | 31.5765 | 30.6625 |  | 386.5988 | 386.0647
68 | 34.5 | 396.767 | 387.7585 | 32.1381 | 31.4084 |  | 393.2319 | 392.9644
69 | 35 | 394.4432 | 403.8564 | 31.9499 | 32.7124 |  | 399.9838 | 399.92
70 | 35.5 | 415.3279 | 415.5329 | 33.6416 | 33.6582 |  | 406.8529 | 406.9242
71 | 36 | 424.494 | 412.5147 | 34.384 | 33.4137 |  | 413.8361 | 413.9685
72 | 36.5 | 432.0327 | 426.1947 | 34.9946 | 34.5218 |  | 420.929 | 421.0437
73 | 37 | 436.6476 | 428.4886 | 35.3685 | 34.7076 |  | 428.1255 | 428.14
74 | 37.5 | 410.9568 | 437.2409 | 33.2875 | 35.4165 |  | 435.4181 | 435.2467
75 | 38 | 419.1458 | 452.0406 | 33.9508 | 36.6153 |  | 442.7977 | 442.3526
76 | 38.5 | 435.6209 | 455.0275 | 35.2853 | 36.8572 |  | 450.2536 | 449.4455
77 | 39 | 451.5424 | 458.9866 | 36.5749 | 37.1779 |  | 457.7735 | 456.513
78 | 39.5 | 449.8329 | 449.0984 | 36.4365 | 36.377 |  | 465.3438 | 463.5417
79 | 40 | 466.7566 | 448.0701 | 37.8073 | 36.2937 |  | 472.9489 | 470.5181
80 | 40.5 | 478.0655 | 465.7713 | 38.7233 | 37.7275 |  | 480.572 | 477.4279
81 | 41 | 466.7376 | 484.8495 | 37.8057 | 39.2728 |  | 488.1949 | 484.2566
82 | 41.5 | 481.9046 | 491.1842 | 39.0343 | 39.7859 |  | 495.7977 | 490.9893
83 | 42 | 472.2422 | 486.1689 | 38.2516 | 39.3797 |  | 503.3595 | 497.6109
84 | 42.5 | 480.898 | 473.3211 | 38.9527 | 38.339 |  | 510.8579 | 504.1061
85 | 43 | 496.9765 | 478.6933 | 40.2551 | 38.7742 |  | 518.2696 | 510.4595
86 | 43.5 | 518.743 | 493.1204 | 42.0182 | 39.9427 |  | 525.57 | 516.6556
87 | 44 | 539.7297 | 509.7762 | 43.7181 | 41.2919 |  | 532.734 | 522.6792
88 | 44.5 | 541.1368 | 529.7065 | 43.8321 | 42.9062 |  | 539.7354 | 528.5152
89 | 45 | 561.7719 | 517.1113 | 45.5035 | 41.886 |  | 546.5477 | 534.1487
90 | 45.5 | 589.1327 | 536.0051 | 47.7197 | 43.4164 |  | 553.144 | 539.5655
91 | 46 | 571.2946 | 560.0063 | 46.2749 | 45.3605 |  | 559.4971 | 544.7517
92 | 46.5 | 573.3531 | 570.5701 | 46.4416 | 46.2162 |  | 565.58 | 549.694
93 | 47 | 613.5601 | 568.7858 | 49.6984 | 46.0717 |  | 571.366 | 554.3802
94 | 47.5 | 614.848 | 592.7896 | 49.8027 | 48.016 |  | 576.8289 | 558.7988
95 | 48 | 600.2012 | 584.4554 | 48.6163 | 47.3409 |  | 581.9435 | 562.9395
96 | 48.5 | 595.2921 | 585.8404 | 48.2187 | 47.4531 |  | 586.6856 | 566.7931
97 | 49 | 608.0247 | 580.1566 | 49.25 | 46.9927 |  | 591.0326 | 570.352
98 | 49.5 | 602.5961 | 584.4288 | 48.8103 | 47.3387 |  | 594.9639 | 573.61
99 | 50 | 600.7576 | 584.302 | 48.6614 | 47.3285 |  | 598.4608 | 576.5627
100 | 50 | 590.6386 | 592.3077 | 47.8417 | 47.9769 |  | 601.5074 | 579.2075
101 | 50 | 590.4467 | 582.8903 | 47.8262 | 47.2141 |  | 604.091 | 581.5442
102 | 50 | 580.5748 | 591.5742 | 47.0266 | 47.9175 |  | 606.2022 | 583.5745
103 | 50 | 586.6667 | 578.43 | 47.52 | 46.8528 |  | 607.8356 | 585.3029
104 | 50 | 602.436 | 577.0597 | 48.7973 | 46.7418 |  | 608.9903 | 586.7364
105 | 50 | 630.9313 | 593.5017 | 51.1054 | 48.0736 |  | 609.6705 | 587.885
106 | 50 | 602.2523 | 576.3821 | 48.7824 | 46.6869 |  | 609.8856 | 588.7619
107 | 50 | 599.043 | 576.6512 | 48.5225 | 46.7087 |  | 609.6517 | 589.3836
108 | 50 | 593.2625 | 575.9611 | 48.0543 | 46.6529 |  | 608.991 | 589.7702
109 | 50 | 599.3475 | 582.9497 | 48.5472 | 47.2189 |  | 607.9336 | 589.9456
110 | 50 | 612.6533 | 599.0891 | 49.6249 | 48.5262 |  | 606.5174 | 589.9381
111 | 50 | 602.2086 | 586.0267 | 48.7789 | 47.4682 |  | 604.789 | 589.7799
112 | 50 | 592.4102 | 568.075 | 47.9852 | 46.0141 |  | 602.8045 | 589.5083
113 | 50 | 593.2577 | 580.601 | 48.0539 | 47.0287 |  | 600.6303 | 589.1652
114 | 50 | 588.1208 | 590.2708 | 47.6378 | 47.8119 |  | 598.3438 | 588.7979
115 | 50 | 612.1808 | 580.152 | 49.5866 | 46.9923 |  | 596.034 | 588.459
116 | 50 | 602.5155 | 581.4441 | 48.8038 | 47.097 |  | 593.803 | 588.2072
117 | 50 | 606.9664 | 586.043 | 49.1643 | 47.4695 |  | 591.7661 | 588.107
118 | 50 | 589.2947 | 601.35 | 47.7329 | 48.7094 |  | 590.0533 | 588.2296
119 | 50 | 576.0666 | 586.88 | 46.6614 | 47.5373 |  | 588.8099 | 588.6527
120 | 50 | 590.9566 | 595.4495 | 47.8675 | 48.2314 |  | 588.1978 | 589.4614
121 | 50 | 585.248 | 603.2405 | 47.4051 | 48.8625 |  | 588.3961 | 590.748
122 | 50 | 591.413 | 602.9028 | 47.9045 | 48.8351 |  | 589.6028 | 592.6127
123 | 50 | 619.1409 | 591.6736 | 50.1504 | 47.9256 |  | 592.0353 | 595.164
124 | 50 | 598.12 | 604.0721 | 48.4477 | 48.9298 |  | 595.9317 | 598.5187
125 | 50 | 586.7605 | 611.0549 | 47.5276 | 49.4954 |  | 601.5521 | 602.8027
126 | 50 | 609.791 | 607.502 | 49.3931 | 49.2077 |  | 609.1798 | 608.1511
127 | 50 | 613.9348 | 599.2297 | 49.7287 | 48.5376 |  | 619.1225 | 614.709