## Summary
Engine: | Rhb Ge 4/4 II 616 (Alby Glatt)
FW Rev: | 3
Checklist for Testing:
(optional) Update to latest FW revision from manufacturer
Setup high mid low values for simple speed table (1, 128, 255) (Basic Speed Control)
Active simple speed table. (CV29 bit 4) (Basic Speed Control)
Set accel decel values for testing (Accel = 4 Decel = 6) (Accel/Decel + Motor)
Check (CV9 ) Motor control frequency and EMF sampling rate (default 0)
Check motor back-emf is enabled
Set back emf intensity (default 150)
Set back emf config value (default 33)
Set back emf frequency (default 40 kHz)
Check voltage reference is 0 (track voltage)
Set trims to (128 or 0) i.e. no trim (with Zimo trim is on even if not using speed table)
For Zimo check that CV135 Speed Regulation is set to 0 via On Main Programing.
Check the wheel diameter: 30.69 mm
Run the calibration test to get speed curve.
Enter trims at the end of th4e speed table if you wish to save them…
Save CSV file and cut and paste data into SpeedTableOffTrimOff tab.
Program speed curve into locomotive
Program trims into locomotive.
Use speed table (CV's 67-94) for speed control.
(optional) Run test again with speed table active for verification
(optional) Save CSV file and cut and paste data into Apply Speed Table tab.
Restore accel / decel values to defaults (Accel = 20 Decel = 12)
Notes:
Using LGB decoder. Grayed out cells do not apply for the LGB decoder.

## SpeedTableOffTrimOff
x | Throttle Profile [km/h] | fw Speed [mm/s] | bw Speed [mm/s] | fw Speed [km/h] | bw Speed [km/h] | Speed Table [0-255] | fw fit [mm/s] | bw fit [mm/s] | : No Speed Table | Rhb Ge 4/4 II 616 (Alby Glatt): No Speed Table
0 | 0 | 0 | 0 | 0 | 0 | 0 | -5.889 | -6.4696
1 | 0.5 | 0 | 0 | 0 | 0 | 12 | -0.10233 | -0.3095
2 | 1 | 0.52249 | 1.5013 | 0.042322 | 0.12161 | 20 | 5.8527 | 5.8301
3 | 1.5 | 9.2175 | 11.2895 | 0.74661 | 0.91445 | 28 | 11.9576 | 11.9632
4 | 2 | 15.4851 | 17.9081 | 1.2543 | 1.4506 | 38 | 18.1956 | 18.1021
5 | 2.5 | 26.811 | 23.8564 | 2.1717 | 1.9324 | 46 | 24.5517 | 24.2575
6 | 3 | 33.112 | 30.9218 | 2.6821 | 2.5047 | 54 | 31.0125 | 30.4388
7 | 3.5 | 38.2591 | 35.7952 | 3.099 | 2.8994 | 62 | 37.5661 | 36.6541
8 | 4 | 45.29 | 41.5231 | 3.6685 | 3.3634 | 70 | 44.2018 | 42.91
9 | 4.5 | 48.5706 | 45.905 | 3.9342 | 3.7183 | 78 | 50.9103 | 49.2123
10 | 5 | 57.0014 | 51.8397 | 4.6171 | 4.199 | 86 | 57.6833 | 55.5653
11 | 5.5 | 64.0461 | 59.8002 | 5.1877 | 4.8438 | 94 | 64.5136 | 61.9725
12 | 6 | 70.6651 | 69.2247 | 5.7239 | 5.6072 | 102 | 71.395 | 68.4367
13 | 6.5 | 77.1715 | 71.3557 | 6.2509 | 5.7798 | 112 | 78.3219 | 74.9594
14 | 7 | 86.2272 | 78.7211 | 6.9844 | 6.3764 | 120 | 85.2897 | 81.5417
15 | 7.5 | 92.0801 | 92.4744 | 7.4585 | 7.4904 | 128 | 92.2943 | 88.1838
16 | 8 | 98.7261 | 96.4187 | 7.9968 | 7.8099 | 138 | 99.3322 | 94.8853
17 | 8.5 | 107.4786 | 103.0157 | 8.7058 | 8.3443 | 150 | 106.4007 | 101.6451
18 | 9 | 113.1877 | 111.8529 | 9.1682 | 9.0601 | 158 | 113.4971 | 108.4619
19 | 9.5 | 121.0351 | 117.0764 | 9.8038 | 9.4832 | 170 | 120.6193 | 115.3335
20 | 10 | 126.2564 | 124.639 | 10.2268 | 10.0958 | 182 | 127.7658 | 122.2576
21 | 10.5 | 140.6106 | 132.4737 | 11.3895 | 10.7304 | 194 | 134.9348 | 129.2315
22 | 11 | 141.7786 | 136.6772 | 11.4841 | 11.0709 | 202 | 142.1253 | 136.2519
23 | 11.5 | 152.503 | 151.2041 | 12.3527 | 12.2475 | 214 | 149.336 | 143.3156
24 | 12 | 158.8229 | 156.2237 | 12.8647 | 12.6541 | 226 | 156.566 | 150.419
25 | 12.5 | 162.5117 | 160.6185 | 13.1634 | 13.0101 | 236 | 163.8145 | 157.5583
26 | 13 | 173.0032 | 163.4926 | 14.0133 | 13.2429 | 238 | 171.0806 | 164.7295
27 | 13.5 | 176.3069 | 174.7977 | 14.2809 | 14.1586 | 238 | 178.3636 | 171.9286
28 | 14 | 178.697 | 176.4615 | 14.4745 | 14.2934 |  | 185.6625 | 179.1514
29 | 14.5 | 190.8242 | 178.1998 | 15.4568 | 14.4342 |  | 192.9767 | 186.3939
30 | 15 | 202.9239 | 190.8743 | 16.4368 | 15.4608 |  | 200.3051 | 193.6517
31 | 15.5 | 208.6452 | 201.7488 | 16.9003 | 16.3417 |  | 207.6467 | 200.9208
32 | 16 | 217.6283 | 205.326 | 17.6279 | 16.6314 |  | 215.0006 | 208.1968
33 | 16.5 | 227.4088 | 204.2515 | 18.4201 | 16.5444 |  | 222.3655 | 215.4758
34 | 17 | 231.6397 | 223.3914 | 18.7628 | 18.0947 |  | 229.7401 | 222.7536
35 | 17.5 | 235.8603 | 229.6976 | 19.1047 | 18.6055 |  | 237.1229 | 230.0263
36 | 18 | 244.5731 | 239.6264 | 19.8104 | 19.4097 |  | 244.5123 | 237.2901
37 | 18.5 | 252.6023 | 240.9465 | 20.4608 | 19.5167 |  | 251.9067 | 244.5413
38 | 19 | 259.1514 | 251.6007 | 20.9913 | 20.3797 |  | 259.304 | 251.7763
39 | 19.5 | 261.617 | 262.9717 | 21.191 | 21.3007 |  | 266.7024 | 258.9916
40 | 20 | 275.4139 | 267.565 | 22.3085 | 21.6728 |  | 274.0996 | 266.1841
41 | 20.5 | 284.6296 | 280.6729 | 23.055 | 22.7345 |  | 281.4932 | 273.3507
42 | 21 | 290.5842 | 282.8316 | 23.5373 | 22.9094 |  | 288.8809 | 280.4883
43 | 21.5 | 287.0292 | 282.929 | 23.2494 | 22.9172 |  | 296.2601 | 287.5944
44 | 22 | 309.4246 | 298.7309 | 25.0634 | 24.1972 |  | 303.6281 | 294.6665
45 | 22.5 | 306.0038 | 301.7877 | 24.7863 | 24.4448 |  | 310.9819 | 301.702
46 | 23 | 311.1865 | 314.4802 | 25.2061 | 25.4729 |  | 318.3189 | 308.6991
47 | 23.5 | 322.6815 | 297.9861 | 26.1372 | 24.1369 |  | 325.6359 | 315.6556
48 | 24 | 330.8408 | 310.687 | 26.7981 | 25.1657 |  | 332.9298 | 322.5699
49 | 24.5 | 341.2068 | 328.5169 | 27.6377 | 26.6099 |  | 340.1977 | 329.4404
50 | 25 | 345.836 | 340.226 | 28.0127 | 27.5583 |  | 347.4363 | 336.2658
51 | 25.5 | 350.4803 | 336.8943 | 28.3889 | 27.2884 |  | 354.6424 | 343.0449
52 | 26 | 359.8424 | 351.5064 | 29.1472 | 28.472 |  | 361.8129 | 349.7767
53 | 26.5 | 365.2106 | 354.3707 | 29.5821 | 28.704 |  | 368.9446 | 356.4606
54 | 27 | 378.0022 | 364.6768 | 30.6182 | 29.5388 |  | 376.0343 | 363.0958
55 | 27.5 | 383.2811 | 381.0001 | 31.0458 | 30.861 |  | 383.0791 | 369.682
56 | 28 | 393.9473 | 382.9301 | 31.9097 | 31.0173 |  | 390.0758 | 376.2188
57 | 28.5 | 400.6265 | 382.3115 | 32.4507 | 30.9672 |  | 397.0217 | 382.7063
58 | 29 | 412.8412 | 397.4756 | 33.4401 | 32.1955 |  | 403.9138 | 389.1443
59 | 29.5 | 406.4959 | 389.6327 | 32.9262 | 31.5603 |  | 410.7496 | 395.5332
60 | 30 | 424.9206 | 395.984 | 34.4186 | 32.0747 |  | 417.5264 | 401.8732
61 | 30.5 | 422.3766 | 388.5156 | 34.2125 | 31.4698 |  | 424.242 | 408.1647
62 | 31 | 431.0439 | 419.5043 | 34.9146 | 33.9799 |  | 430.8942 | 414.4084
63 | 31.5 | 437.4621 | 416.9243 | 35.4344 | 33.7709 |  | 437.4811 | 420.6049
64 | 32.5 | 444.6352 | 434.4508 | 36.0154 | 35.1905 |  | 444.001 | 426.7549
65 | 33 | 463.8317 | 437.9454 | 37.5704 | 35.4736 |  | 450.4523 | 432.8594
66 | 33.5 | 458.2164 | 442.8021 | 37.1155 | 35.867 |  | 456.8339 | 438.9191
67 | 34 | 468.1397 | 445.3787 | 37.9193 | 36.0757 |  | 463.1448 | 444.9352
68 | 34.5 | 474.1022 | 465.465 | 38.4023 | 37.7027 |  | 469.3845 | 450.9086
69 | 35 | 476.6661 | 467.3916 | 38.61 | 37.8587 |  | 475.5524 | 456.8404
70 | 35.5 | 479.8852 | 460.807 | 38.8707 | 37.3254 |  | 481.6488 | 462.7318
71 | 36 | 485.4591 | 472.1643 | 39.3222 | 38.2453 |  | 487.6738 | 468.5839
72 | 36.5 | 486.7996 | 478.0893 | 39.4308 | 38.7252 |  | 493.628 | 474.3979
73 | 37 | 484.312 | 462.521 | 39.2293 | 37.4642 |  | 499.5126 | 480.1748
74 | 37.5 | 506.657 | 495.3338 | 41.0392 | 40.122 |  | 505.3287 | 485.916
75 | 38 | 513.1746 | 494.0666 | 41.5671 | 40.0194 |  | 511.0782 | 491.6226
76 | 38.5 | 518.6605 | 483.59 | 42.0115 | 39.1708 |  | 516.7631 | 497.2957
77 | 39 | 526.5414 | 506.8276 | 42.6499 | 41.053 |  | 522.3858 | 502.9364
78 | 39.5 | 525.6614 | 508.1618 | 42.5786 | 41.1611 |  | 527.949 | 508.5459
79 | 40 | 543.6597 | 522.8924 | 44.0364 | 42.3543 |  | 533.4559 | 514.1252
80 | 40.5 | 547.6486 | 527.5358 | 44.3595 | 42.7304 |  | 538.9099 | 519.6753
81 | 41 | 520.8683 | 522.0383 | 42.1903 | 42.2851 |  | 544.3149 | 525.1972
82 | 41.5 | 552.6152 | 537.5743 | 44.7618 | 43.5435 |  | 549.675 | 530.6918
83 | 42 | 550.2627 | 533.2504 | 44.5713 | 43.1933 |  | 554.9946 | 536.1601
84 | 42.5 | 546.4055 | 524.7187 | 44.2588 | 42.5022 |  | 560.2786 | 541.6028
85 | 43 | 545.7207 | 519.0106 | 44.2034 | 42.0399 |  | 565.5318 | 547.0208
86 | 43.5 | 575.3282 | 557.8149 | 46.6016 | 45.183 |  | 570.7596 | 552.4147
87 | 44 | 585.876 | 565.2004 | 47.456 | 45.7812 |  | 575.9676 | 557.7853
88 | 44.5 | 571.4656 | 555.6075 | 46.2887 | 45.0042 |  | 581.1613 | 563.1331
89 | 45 | 594.791 | 577.0659 | 48.1781 | 46.7423 |  | 586.3468 | 568.4589
90 | 45.5 | 602.0021 | 562.0859 | 48.7622 | 45.529 |  | 591.5299 | 573.7631
91 | 46 | 608.8398 | 584.4168 | 49.316 | 47.3378 |  | 596.7169 | 579.0463
92 | 46.5 | 610.6165 | 578.0724 | 49.4599 | 46.8239 |  | 601.9138 | 584.309
93 | 47 | 603.2051 | 591.6906 | 48.8596 | 47.9269 |  | 607.1268 | 589.5518
94 | 47.5 | 616.4249 | 593.71 | 49.9304 | 48.0905 |  | 612.3621 | 594.7752
95 | 48 | 615.5616 | 577.6159 | 49.8605 | 46.7869 |  | 617.6257 | 599.9796
96 | 48.5 | 605.8946 | 609.9794 | 49.0775 | 49.4083 |  | 622.9234 | 605.1657
97 | 49 | 630.7034 | 610.6556 | 51.087 | 49.4631 |  | 628.2609 | 610.3341
98 | 49.5 | 631.2053 | 625.4691 | 51.1276 | 50.663 |  | 633.6434 | 615.4855
99 | 50 | 638.4165 | 625.269 | 51.7117 | 50.6468 |  | 639.0761 | 620.6207
100 | 50.5 | 661.1211 | 641.2678 | 53.5508 | 51.9427 |  | 644.5635 | 625.7404
101 | 51 | 649.0132 | 634.6424 | 52.5701 | 51.406 |  | 650.1097 | 630.8459
102 | 51.5 | 651.1401 | 650.0869 | 52.7423 | 52.657 |  | 655.718 | 635.9382
103 | 52 | 668.739 | 643.0486 | 54.1679 | 52.0869 |  | 661.3913 | 641.0187
104 | 52.5 | 657.0359 | 648.5142 | 53.2199 | 52.5296 |  | 667.1315 | 646.0891
105 | 53 | 679.6364 | 628.0797 | 55.0505 | 50.8745 |  | 672.9398 | 651.1511
106 | 53.5 | 678.4015 | 657.4045 | 54.9505 | 53.2498 |  | 678.8162 | 656.207
107 | 54 | 677.4929 | 667.8635 | 54.8769 | 54.0969 |  | 684.7598 | 661.2591
108 | 54.5 | 694.3033 | 669.2853 | 56.2386 | 54.2121 |  | 690.7684 | 666.3103
109 | 55 | 703.4701 | 670.2505 | 56.9811 | 54.2903 |  | 696.8383 | 671.3639
110 | 55.5 | 693.1933 | 682.5645 | 56.1487 | 55.2877 |  | 702.9647 | 676.4236
111 | 56 | 707.9304 | 688.2782 | 57.3424 | 55.7505 |  | 709.141 | 681.4935
112 | 56.5 | 715.493 | 687.6767 | 57.9549 | 55.7018 |  | 715.3587 | 686.5784
113 | 57 | 730.4086 | 689.0139 | 59.1631 | 55.8101 |  | 721.6078 | 691.6836
114 | 57.5 | 734.0443 | 682.8114 | 59.4576 | 55.3077 |  | 727.8759 | 696.8152
115 | 58 | 723.1918 | 698.7883 | 58.5785 | 56.6018 |  | 734.1487 | 701.9799
116 | 58.5 | 743.8727 | 695.4947 | 60.2537 | 56.3351 |  | 740.4095 | 707.1851
117 | 59 | 747.7994 | 717.3588 | 60.5717 | 58.1061 |  | 746.6388 | 712.4393
118 | 59.5 | 747.4275 | 710.4527 | 60.5416 | 57.5467 |  | 752.8149 | 717.7517
119 | 60 | 751.3751 | 730.7833 | 60.8614 | 59.1934 |  | 758.9128 | 723.1325
120 | 60 | 763.9659 | 752.4742 | 61.8812 | 60.9504 |  | 764.9046 | 728.593
121 | 60 | 764.6111 | 723.0557 | 61.9335 | 58.5675 |  | 770.7592 | 734.1456
122 | 60 | 790.5599 | 734.3032 | 64.0353 | 59.4786 |  | 776.442 | 739.804
123 | 60 | 776.9578 | 724.3829 | 62.9336 | 58.675 |  | 781.9147 | 745.583
124 | 60 | 787.7027 | 755.5817 | 63.8039 | 61.2021 |  | 787.1351 | 751.4989
125 | 60 | 803.9127 | 765.7158 | 65.1169 | 62.023 |  | 792.057 | 757.5696
126 | 60 | 792.8018 | 784.1492 | 64.2169 | 63.5161 |  | 796.6297 | 763.8142
127 | 60 | 796.8801 | 757.0733 | 64.5473 | 61.3229 |  | 800.798 | 770.2538

## Apply Speed Table
x | Throttle Profile [km/h] | fw Speed [mm/s] | bw Speed [mm/s] | fw Speed [km/h] | bw Speed [km/h] | Speed Table [0-255] | fw fit [mm/s] | bw fit [mm/s] | : Speed Table and Trims Applied | Rhb Ge 4/4 II 616 (Alby Glatt): Speed Table and Trims Applied
0 | 0 | 0 | 0 | 0 | 0 |  | -4.3124 | -4.5298
1 | 0.5 | 0 | 0 | 0 | 0 |  | 2.2511 | 1.5455
2 | 1 | 3.0047 | 1.6125 | 0.24338 | 0.13061 |  | 8.7315 | 7.6898 | Note: Speed table is calculated with existing table applied so is not really valid.
3 | 1.5 | 12.3754 | 13.7638 | 1.0024 | 1.1149 |  | 15.1369 | 13.8882 | This run is a verification run to see how close the speed is to the throttle profile with the speed table calculated on the previous sheet.
4 | 2 | 22.7739 | 20.8586 | 1.8447 | 1.6895 |  | 21.475 | 20.1275
5 | 2.5 | 31.7272 | 30.9681 | 2.5699 | 2.5084 |  | 27.7526 | 26.3958
6 | 3 | 39.5785 | 34.9089 | 3.2059 | 2.8276 |  | 33.9757 | 32.6827
7 | 3.5 | 42.6416 | 39.4949 | 3.454 | 3.1991 |  | 40.15 | 38.9788
8 | 4 | 44.9359 | 44.895 | 3.6398 | 3.6365 |  | 46.2805 | 45.2762
9 | 4.5 | 52.5478 | 50.2248 | 4.2564 | 4.0682 |  | 52.3718 | 51.5679
10 | 5 | 58.0976 | 58.6184 | 4.7059 | 4.7481 |  | 58.428 | 57.8478
11 | 5.5 | 63.0183 | 62.0555 | 5.1045 | 5.0265 |  | 64.4528 | 64.111
12 | 6 | 69.5102 | 65.1613 | 5.6303 | 5.2781 |  | 70.4493 | 70.3533
13 | 6.5 | 72.6204 | 72.3795 | 5.8822 | 5.8627 |  | 76.4207 | 76.5714
14 | 7 | 78.4654 | 82.3428 | 6.3557 | 6.6698 |  | 82.3694 | 82.7627
15 | 7.5 | 84.5065 | 85.9308 | 6.845 | 6.9604 |  | 88.2978 | 88.9251
16 | 8 | 93.4612 | 95.399 | 7.5704 | 7.7273 |  | 94.208 | 95.0573
17 | 8.5 | 99.1124 | 100.6179 | 8.0281 | 8.15 |  | 100.1018 | 101.1585
18 | 9 | 108.2288 | 107.348 | 8.7665 | 8.6952 |  | 105.9809 | 107.2284
19 | 9.5 | 113.2291 | 116.7679 | 9.1716 | 9.4582 |  | 111.8468 | 113.2672
20 | 10 | 116.9787 | 119.6636 | 9.4753 | 9.6928 |  | 117.7007 | 119.2754
21 | 10.5 | 127.7198 | 130.9064 | 10.3453 | 10.6034 |  | 123.5438 | 125.2538
22 | 11 | 132.1067 | 140.3209 | 10.7006 | 11.366 |  | 129.3771 | 131.2036
23 | 11.5 | 138.4613 | 136.0032 | 11.2154 | 11.0163 |  | 135.2017 | 137.1263
24 | 12 | 137.1374 | 145.1158 | 11.1081 | 11.7544 |  | 141.0183 | 143.0235
25 | 12.5 | 149.1352 | 147.7914 | 12.08 | 11.9711 |  | 146.8277 | 148.897
26 | 13 | 155.2614 | 156.0408 | 12.5762 | 12.6393 |  | 152.6307 | 154.7489
27 | 13.5 | 157.4734 | 157.9342 | 12.7553 | 12.7927 |  | 158.428 | 160.5813
28 | 14 | 159.7051 | 168.3842 | 12.9361 | 13.6391 |  | 164.2203 | 166.3963
29 | 14.5 | 170.6515 | 167.6162 | 13.8228 | 13.5769 |  | 170.0081 | 172.1963
30 | 15 | 177.8017 | 181.9505 | 14.4019 | 14.738 |  | 175.7922 | 177.9834
31 | 15.5 | 182.7522 | 178.1306 | 14.8029 | 14.4286 |  | 181.5731 | 183.76
32 | 16 | 188.8681 | 183.8648 | 15.2983 | 14.893 |  | 187.3515 | 189.5284
33 | 16.5 | 196.7127 | 201.0526 | 15.9337 | 16.2853 |  | 193.128 | 195.2909
34 | 17 | 200.8133 | 200.7538 | 16.2659 | 16.2611 |  | 198.9032 | 201.0495
35 | 17.5 | 201.4902 | 209.3345 | 16.3207 | 16.9561 |  | 204.6779 | 206.8065
36 | 18 | 208.7494 | 210.3482 | 16.9087 | 17.0382 |  | 210.4526 | 212.5639
37 | 18.5 | 216.1544 | 219.3403 | 17.5085 | 17.7666 |  | 216.2281 | 218.3236
38 | 19 | 220.5886 | 221.2156 | 17.8677 | 17.9185 |  | 222.0051 | 224.0874
39 | 19.5 | 229.2122 | 228.5047 | 18.5662 | 18.5089 |  | 227.7844 | 229.8571
40 | 20 | 229.1928 | 240.1297 | 18.5646 | 19.4505 |  | 233.5666 | 235.6342
41 | 20.5 | 243.7657 | 244.0946 | 19.745 | 19.7717 |  | 239.3526 | 241.4203
42 | 21 | 247.105 | 250.943 | 20.0155 | 20.3264 |  | 245.1432 | 247.2165
43 | 21.5 | 256.7384 | 253.9594 | 20.7958 | 20.5707 |  | 250.9392 | 253.0241
44 | 22 | 250.8763 | 261.0532 | 20.321 | 21.1453 |  | 256.7413 | 258.8441
45 | 22.5 | 260.0963 | 262.4585 | 21.0678 | 21.2591 |  | 262.5505 | 264.6773
46 | 23 | 265.4834 | 273.6967 | 21.5042 | 22.1694 |  | 268.3676 | 270.5244
47 | 23.5 | 277.8504 | 265.8489 | 22.5059 | 21.5338 |  | 274.1933 | 276.3861
48 | 24 | 276.6516 | 268.1081 | 22.4088 | 21.7168 |  | 280.0285 | 282.2627
49 | 24.5 | 284.3944 | 292.9634 | 23.0359 | 23.73 |  | 285.8741 | 288.1544
50 | 25 | 290.5636 | 287.1716 | 23.5356 | 23.2609 |  | 291.7308 | 294.0614
51 | 25.5 | 295.8746 | 297.9554 | 23.9658 | 24.1344 |  | 297.5995 | 299.9836
52 | 26 | 301.691 | 309.0287 | 24.437 | 25.0313 |  | 303.4808 | 305.921
53 | 26.5 | 306.69 | 307.24 | 24.8419 | 24.8864 |  | 309.3755 | 311.8731
54 | 27 | 311.9854 | 321.4314 | 25.2708 | 26.0359 |  | 315.2842 | 317.8396
55 | 27.5 | 320.4039 | 331.0621 | 25.9527 | 26.816 |  | 321.2076 | 323.8198
56 | 28 | 327.7852 | 333.2972 | 26.5506 | 26.9971 |  | 327.1463 | 329.8133
57 | 28.5 | 328.5841 | 340.0927 | 26.6153 | 27.5475 |  | 333.1008 | 335.8192
58 | 29 | 347.0831 | 341.0505 | 28.1137 | 27.6251 |  | 339.0715 | 341.8366
59 | 29.5 | 343.299 | 341.8198 | 27.8072 | 27.6874 |  | 345.0588 | 347.8647
60 | 30 | 346.833 | 348.3744 | 28.0935 | 28.2183 |  | 351.063 | 353.9024
61 | 30.5 | 355.6317 | 361.739 | 28.8062 | 29.3009 |  | 357.0844 | 359.9486
62 | 31 | 367.9421 | 353.4603 | 29.8033 | 28.6303 |  | 363.1229 | 366.0022
63 | 31.5 | 372.3172 | 373.8441 | 30.1577 | 30.2814 |  | 369.1788 | 372.0621
64 | 32.5 | 376.3252 | 377.9079 | 30.4823 | 30.6105 |  | 375.2518 | 378.1269
65 | 33 | 381.7115 | 395.8423 | 30.9186 | 32.0632 |  | 381.3418 | 384.1955
66 | 33.5 | 387.8093 | 389.1349 | 31.4126 | 31.5199 |  | 387.4485 | 390.2665
67 | 34 | 401.0595 | 394.9909 | 32.4858 | 31.9943 |  | 393.5715 | 396.3388
68 | 34.5 | 403.3003 | 401.8176 | 32.6673 | 32.5472 |  | 399.7103 | 402.4109
69 | 35 | 406.9802 | 422.8108 | 32.9654 | 34.2477 |  | 405.8642 | 408.4817
70 | 35.5 | 411.8113 | 421.4411 | 33.3567 | 34.1367 |  | 412.0324 | 414.5499
71 | 36 | 421.2658 | 427.0079 | 34.1225 | 34.5876 |  | 418.214 | 420.6143
72 | 36.5 | 414.9033 | 428.196 | 33.6072 | 34.6839 |  | 424.4081 | 426.6737
73 | 37 | 437.3395 | 429.5833 | 35.4245 | 34.7963 |  | 430.6133 | 432.727
74 | 37.5 | 437.7591 | 425.301 | 35.4585 | 34.4494 |  | 436.8284 | 438.7731
75 | 38 | 440.2248 | 446.3617 | 35.6582 | 36.1553 |  | 443.0521 | 444.8109
76 | 38.5 | 446.287 | 455.5872 | 36.1492 | 36.9026 |  | 449.2827 | 450.8395
77 | 39 | 454.1257 | 452.9923 | 36.7842 | 36.6924 |  | 455.5185 | 456.8581
78 | 39.5 | 468.9787 | 470.5126 | 37.9873 | 38.1115 |  | 461.7578 | 462.8659
79 | 40 | 471.5462 | 471.4947 | 38.1952 | 38.1911 |  | 467.9986 | 468.8621
80 | 40.5 | 482.4534 | 490.3414 | 39.0787 | 39.7177 |  | 474.2389 | 474.8461
81 | 41 | 480.7604 | 494.4833 | 38.9416 | 40.0531 |  | 480.4765 | 480.8173
82 | 41.5 | 481.9145 | 485.9662 | 39.0351 | 39.3633 |  | 486.7093 | 486.7754
83 | 42 | 495.6726 | 484.7802 | 40.1495 | 39.2672 |  | 492.9348 | 492.72
84 | 42.5 | 499.3794 | 485.4128 | 40.4497 | 39.3184 |  | 499.1507 | 498.6508
85 | 43 | 494.0831 | 483.1234 | 40.0207 | 39.133 |  | 505.3545 | 504.5677
86 | 43.5 | 508.3475 | 501.9832 | 41.1761 | 40.6606 |  | 511.5436 | 510.4705
87 | 44 | 514.6544 | 511.8088 | 41.687 | 41.4565 |  | 517.7155 | 516.3594
88 | 44.5 | 503.8544 | 520.7496 | 40.8122 | 42.1807 |  | 523.8674 | 522.2344
89 | 45 | 535.8686 | 523.8237 | 43.4054 | 42.4297 |  | 529.9968 | 528.0956
90 | 45.5 | 532.5717 | 533.8387 | 43.1383 | 43.2409 |  | 536.1011 | 533.9434
91 | 46 | 547.5275 | 531.5397 | 44.3497 | 43.0547 |  | 542.1775 | 539.778
92 | 46.5 | 547.4247 | 559.5637 | 44.3414 | 45.3247 |  | 548.2236 | 545.5997
93 | 47 | 555.8545 | 560.9206 | 45.0242 | 45.4346 |  | 554.2368 | 551.409
94 | 47.5 | 564.513 | 563.2045 | 45.7256 | 45.6196 |  | 560.2147 | 557.2063
95 | 48 | 569.2296 | 562.5778 | 46.1076 | 45.5688 |  | 566.1549 | 562.992
96 | 48.5 | 580.7349 | 543.0358 | 47.0395 | 43.9859 |  | 572.0553 | 568.7664
97 | 49 | 571.0079 | 582.745 | 46.2516 | 47.2023 |  | 577.9138 | 574.53
98 | 49.5 | 587.6135 | 584.6363 | 47.5967 | 47.3555 |  | 583.7287 | 580.2831
99 | 50 | 586.4 | 574.2772 | 47.4984 | 46.5165 |  | 589.4983 | 586.026
100 | 50.5 | 596.4554 | 598.6718 | 48.3129 | 48.4924 |  | 595.2213 | 591.7589
101 | 51 | 603.4865 | 599.6787 | 48.8824 | 48.574 |  | 600.8966 | 597.4817
102 | 51.5 | 599.494 | 614.4518 | 48.559 | 49.7706 |  | 606.5235 | 603.1944
103 | 52 | 616.3471 | 626.7515 | 49.9241 | 50.7669 |  | 612.1017 | 608.8967
104 | 52.5 | 623.3842 | 616.9349 | 50.4941 | 49.9717 |  | 617.6313 | 614.5881
105 | 53 | 622.8864 | 626.0071 | 50.4538 | 50.7066 |  | 623.1128 | 620.2679
106 | 53.5 | 619.7806 | 613.6153 | 50.2022 | 49.7028 |  | 628.5473 | 625.935
107 | 54 | 631.618 | 600.0499 | 51.1611 | 48.604 |  | 633.9363 | 631.588
108 | 54.5 | 633.304 | 638.0407 | 51.2976 | 51.6813 |  | 639.282 | 637.2253
109 | 55 | 639.37 | 645.096 | 51.789 | 52.2528 |  | 644.5872 | 642.8446
110 | 55.5 | 649.7715 | 664.7679 | 52.6315 | 53.8462 |  | 649.8556 | 648.4435
111 | 56 | 665.1152 | 649.6381 | 53.8743 | 52.6207 |  | 655.0914 | 654.0187
112 | 56.5 | 654.8319 | 663.8536 | 53.0414 | 53.7721 |  | 660.2998 | 659.5666
113 | 57 | 675.017 | 676.4434 | 54.6764 | 54.7919 |  | 665.4868 | 665.0829
114 | 57.5 | 675.972 | 677.4401 | 54.7537 | 54.8726 |  | 670.6593 | 670.5627
115 | 58 | 680.7656 | 688.4962 | 55.142 | 55.7682 |  | 675.8254 | 676.0002
116 | 58.5 | 693.2492 | 684.5432 | 56.1532 | 55.448 |  | 680.994 | 681.3888
117 | 59 | 672.0787 | 664.3618 | 54.4384 | 53.8133 |  | 686.1756 | 686.7213
118 | 59.5 | 703.0378 | 688.4875 | 56.9461 | 55.7675 |  | 691.3814 | 691.9894
119 | 60 | 697.105 | 702.988 | 56.4655 | 56.942 |  | 696.6242 | 697.1836
120 | 60 | 704.9689 | 693.6932 | 57.1025 | 56.1891 |  | 701.9182 | 702.2936
121 | 60 | 701.3185 | 691.2159 | 56.8068 | 55.9885 |  | 707.279 | 707.3079
122 | 60 | 693.0084 | 707.53 | 56.1337 | 57.3099 |  | 712.7238 | 712.2135
123 | 60 | 711.4948 | 722.1729 | 57.6311 | 58.496 |  | 718.2713 | 716.9964
124 | 60 | 723.3263 | 710.3172 | 58.5894 | 57.5357 |  | 723.9421 | 721.6409
125 | 60 | 730.8615 | 746.8389 | 59.1998 | 60.4939 |  | 729.7585 | 726.13
126 | 60 | 739.2291 | 745.7584 | 59.8776 | 60.4064 |  | 735.7449 | 730.445
127 | 60 | 749.3034 | 721.8401 | 60.6936 | 58.469 |  | 741.9274 | 734.5655