## Summary
Engine: | Rhb Ge 2/4 213
FW Rev: | 40.5
Checklist for Testing:
(optional) Update to latest FW revision from manufacturer
Setup high mid low values for simple speed table (1, 128, 255) (Basic Speed Control)
Active simple speed table. (CV29 bit 4) (Basic Speed Control)
Set accel decel values for testing (Accel = 4 Decel = 6) (Accel/Decel + Motor)
Check (CV9 ) Motor control frequency and EMF sampling rate (default 0)
Check motor back-emf is enabled
Set back emf intensity (default 150)
Set back emf config value (default 33)
Set back emf frequency (default 40 kHz)
Check voltage reference is 0 (track voltage)
Set trims to (128 or 0) i.e. no trim (with Zimo trim is on even if not using speed table)
Run the calibration test to get speed curve.
Save CSV file and cut and paste data into SpeedTableOffTrimOff tab.
Program speed curve into locomotive
Program trims into locomotive.
Use speed table (CV's 67-94) for speed control.
(optional) Run test again with speed table active for verification
(optional) Save CSV file and cut and paste data into Apply Speed Table tab.
Restore accel / decel values to defaults (Accel = 16 Decel = 22)

## SpeedTableOffTrimOff
x | Throttle Profile [km/h] | fw Speed [mm/s] | bw Speed [mm/s] | fw Speed [km/h] | bw Speed [km/h] | Speed Table [0-255] | fw fit [mm/s] | bw fit [mm/s] | : No Speed Table | Rhb Ge 2/4 213: No Speed Table
0 | 0 | 0 | 0 | 0 | 0 |  | -1.5631 | -3.2356
1 | 0.5 | 0 | 0 | 0 | 0 |  | 0.28776 | -0.98284
2 | 1 | 2.7251 | 3.1967 | 0.22074 | 0.25894 |  | 1.97 | 0.92633
3 | 1.5 | 3.1411 | 3.5055 | 0.25443 | 0.28394 |  | 3.5213 | 2.5599
4 | 2 | 3.8711 | 3.6829 | 0.31356 | 0.29831 |  | 4.9762 | 3.9801
5 | 2.5 | 4.5655 | 4.4767 | 0.36981 | 0.36261 |  | 6.3668 | 5.2433
6 | 3 | 14.5622 | 4.4978 | 1.1795 | 0.36432 |  | 7.7224 | 6.401
7 | 3.5 | 7.0523 | 5.1114 | 0.57123 | 0.41402 |  | 9.0699 | 7.4995
8 | 4 | 9.4736 | 4.9283 | 0.76736 | 0.39919 |  | 10.4339 | 8.5806
9 | 4.5 | 10.065 | 8.0096 | 0.81527 | 0.64878 |  | 11.8366 | 9.6815
10 | 5 | 11.9437 | 8.1646 | 0.96744 | 0.66133 |  | 13.2981 | 10.8353
11 | 5.5 | 13.897 | 10.7628 | 1.1257 | 0.87179 |  | 14.8365 | 12.0715
12 | 6 | 13.9698 | 11.0296 | 1.1316 | 0.8934 |  | 16.4679 | 13.4156
13 | 6.5 | 17.2414 | 13.7079 | 1.3965 | 1.1103 |  | 18.2068 | 14.8899
14 | 7 | 19.6684 | 14.8288 | 1.5931 | 1.2011 |  | 20.0657 | 16.5134
15 | 7.5 | 20.567 | 17.7858 | 1.6659 | 1.4406 |  | 22.0555 | 18.3024
16 | 8 | 22.3047 | 20.1406 | 1.8067 | 1.6314 |  | 24.1857 | 20.27
17 | 8.5 | 23.9941 | 20.8944 | 1.9435 | 1.6924 |  | 26.4642 | 22.4272
18 | 9 | 28.9415 | 21.3539 | 2.3443 | 1.7297 |  | 28.8976 | 24.7824
19 | 9.5 | 33.3542 | 25.1947 | 2.7017 | 2.0408 |  | 31.4913 | 27.3419
20 | 10 | 36.3772 | 30.6949 | 2.9466 | 2.4863 |  | 34.2494 | 30.1099
21 | 10.5 | 41.0567 | 37.2233 | 3.3256 | 3.0151 |  | 37.1747 | 33.0889
22 | 11 | 43.9595 | 40.5457 | 3.5607 | 3.2842 |  | 40.2694 | 36.2796
23 | 11.5 | 47.9193 | 45.4537 | 3.8815 | 3.6817 |  | 43.5342 | 39.6814
24 | 12 | 48.5351 | 49.4083 | 3.9313 | 4.0021 |  | 46.9693 | 43.292
25 | 12.5 | 50.5663 | 46.6268 | 4.0959 | 3.7768 |  | 50.5738 | 47.108
26 | 13 | 53.1985 | 54.1089 | 4.3091 | 4.3828 |  | 54.3461 | 51.1252
27 | 13.5 | 57.4606 | 62.6047 | 4.6543 | 5.071 |  | 58.284 | 55.3378
28 | 14 | 59.8639 | 63.507 | 4.849 | 5.1441 |  | 62.3845 | 59.7398
29 | 14.5 | 64.6517 | 66.9536 | 5.2368 | 5.4232 |  | 66.644 | 64.3238
30 | 15 | 70.8044 | 74.2514 | 5.7352 | 6.0144 |  | 71.0585 | 69.0824
31 | 15.5 | 77.9093 | 86.2839 | 6.3106 | 6.989 |  | 75.6233 | 74.0071
32 | 16 | 86.1547 | 84.4604 | 6.9785 | 6.8413 |  | 80.3334 | 79.0893
33 | 16.5 | 88.163 | 81.5155 | 7.1412 | 6.6028 |  | 85.1834 | 84.3197
34 | 17 | 94.7573 | 96.3031 | 7.6753 | 7.8005 |  | 90.1675 | 89.6892
35 | 17.5 | 93.2927 | 93.9947 | 7.5567 | 7.6136 |  | 95.2796 | 95.1879
36 | 18 | 98.0195 | 95.8979 | 7.9396 | 7.7677 |  | 100.5133 | 100.8062
37 | 18.5 | 104.2456 | 100.4132 | 8.4439 | 8.1335 |  | 105.8621 | 106.5342
38 | 19 | 117.3338 | 103.7491 | 9.504 | 8.4037 |  | 111.3192 | 112.3621
39 | 19.5 | 111.2492 | 107.5135 | 9.0112 | 8.7086 |  | 116.8776 | 118.28
40 | 20 | 114.0554 | 112.7777 | 9.2385 | 9.135 |  | 122.5305 | 124.2782
41 | 20.5 | 132.6002 | 123.2346 | 10.7406 | 9.982 |  | 128.2706 | 130.3471
42 | 21 | 123.4675 | 145.919 | 10.0009 | 11.8194 |  | 134.0907 | 136.4771
43 | 21.5 | 144.0824 | 146.6893 | 11.6707 | 11.8818 |  | 139.9837 | 142.6591
44 | 22 | 155.5289 | 147.1559 | 12.5978 | 11.9196 |  | 145.9424 | 148.884
45 | 22.5 | 151.9923 | 160.0707 | 12.3114 | 12.9657 |  | 151.9596 | 155.1431
46 | 23 | 149.8342 | 151.4073 | 12.1366 | 12.264 |  | 158.0281 | 161.4279
47 | 23.5 | 164.7173 | 152.1196 | 13.3421 | 12.3217 |  | 164.1409 | 167.7303
48 | 24 | 176.4207 | 166.1359 | 14.2901 | 13.457 |  | 170.291 | 174.0426
49 | 24.5 | 179.1783 | 174.2717 | 14.5134 | 14.116 |  | 176.4716 | 180.3571
50 | 25 | 185.6981 | 170.8823 | 15.0415 | 13.8415 |  | 182.6758 | 186.6668
51 | 25.5 | 188.7488 | 179.7099 | 15.2887 | 14.5565 |  | 188.8972 | 192.965
52 | 26 | 184.6687 | 207.9157 | 14.9582 | 16.8412 |  | 195.1292 | 199.2453
53 | 26.5 | 189.0658 | 201.959 | 15.3143 | 16.3587 |  | 201.3656 | 205.5017
54 | 27 | 193.1134 | 209.246 | 15.6422 | 16.9489 |  | 207.6003 | 211.7285
55 | 27.5 | 195.3775 | 232.4579 | 15.8256 | 18.8291 |  | 213.8274 | 217.9205
56 | 28 | 213.3898 | 232.8772 | 17.2846 | 18.8631 |  | 220.0413 | 224.0729
57 | 28.5 | 218.8937 | 234.5605 | 17.7304 | 18.9994 |  | 226.2363 | 230.1811
58 | 29 | 239.2975 | 241.3307 | 19.3831 | 19.5478 |  | 232.4072 | 236.241
59 | 29.5 | 241.4677 | 246.4291 | 19.5589 | 19.9608 |  | 238.5491 | 242.2487
60 | 30 | 259.6952 | 246.1302 | 21.0353 | 19.9365 |  | 244.657 | 248.2008
61 | 30.5 | 252.7225 | 247.6068 | 20.4705 | 20.0562 |  | 250.7265 | 254.094
62 | 31 | 265.9548 | 255.202 | 21.5423 | 20.6714 |  | 256.7531 | 259.9257
63 | 31.5 | 272.5251 | 277.491 | 22.0745 | 22.4768 |  | 262.7328 | 265.6932
64 | 32.5 | 264.8777 | 296.2773 | 21.4551 | 23.9985 |  | 268.6618 | 271.3943
65 | 33 | 284.9395 | 292.7927 | 23.0801 | 23.7162 |  | 274.5364 | 277.027
66 | 33.5 | 278.9106 | 300.9193 | 22.5918 | 24.3745 |  | 280.3533 | 282.5896
67 | 34 | 316.4607 | 279.0531 | 25.6333 | 22.6033 |  | 286.1095 | 288.0806
68 | 34.5 | 304.447 | 297.0326 | 24.6602 | 24.0596 |  | 291.8019 | 293.4986
69 | 35 | 321.4052 | 291.8705 | 26.0338 | 23.6415 |  | 297.4281 | 298.8426
70 | 35.5 | 307.3567 | 312.3569 | 24.8959 | 25.3009 |  | 302.9858 | 304.1118
71 | 36 | 303.5021 | 305.0878 | 24.5837 | 24.7121 |  | 308.4727 | 309.3054
72 | 36.5 | 301.3128 | 316.3054 | 24.4063 | 25.6207 |  | 313.887 | 314.4228
73 | 37 | 313.0079 | 334.5443 | 25.3536 | 27.0981 |  | 319.2272 | 319.4636
74 | 37.5 | 310.639 | 326.1362 | 25.1618 | 26.417 |  | 324.4918 | 324.4276
75 | 38 | 336.0867 | 336.5096 | 27.223 | 27.2573 |  | 329.6796 | 329.3144
76 | 38.5 | 333.0937 | 322.0906 | 26.9806 | 26.0893 |  | 334.7899 | 334.1242
77 | 39 | 338.1072 | 324.4487 | 27.3867 | 26.2803 |  | 339.8218 | 338.8568
78 | 39.5 | 329.0731 | 335.9437 | 26.6549 | 27.2114 |  | 344.775 | 343.5124
79 | 40 | 338.2063 | 329.0483 | 27.3947 | 26.6529 |  | 349.6493 | 348.0911
80 | 40.5 | 341.0255 | 351.1955 | 27.6231 | 28.4468 |  | 354.4445 | 352.5932
81 | 41 | 339.8689 | 366.7092 | 27.5294 | 29.7034 |  | 359.161 | 357.0189
82 | 41.5 | 356.4107 | 360.9003 | 28.8693 | 29.2329 |  | 363.7991 | 361.3686
83 | 42 | 371.7461 | 371.8946 | 30.1114 | 30.1235 |  | 368.3596 | 365.6428
84 | 42.5 | 380.8265 | 363.8256 | 30.8469 | 29.4699 |  | 372.8432 | 369.842
85 | 43 | 378.3079 | 384.7066 | 30.6429 | 31.1612 |  | 377.251 | 373.9666
86 | 43.5 | 387.2146 | 369.0503 | 31.3644 | 29.8931 |  | 381.5843 | 378.0174
87 | 44 | 382.2163 | 380.4298 | 30.9595 | 30.8148 |  | 385.8446 | 381.9951
88 | 44.5 | 400.2352 | 366.1616 | 32.4191 | 29.6591 |  | 390.0334 | 385.9005
89 | 45 | 389.6167 | 376.6537 | 31.559 | 30.509 |  | 394.1528 | 389.7346
90 | 45.5 | 405.5715 | 370.7141 | 32.8513 | 30.0278 |  | 398.2047 | 393.4985
91 | 46 | 401.8754 | 376.7091 | 32.5519 | 30.5134 |  | 402.1915 | 397.1935
92 | 46.5 | 416.9633 | 416.5885 | 33.774 | 33.7437 |  | 406.1156 | 400.8211
93 | 47 | 411.6088 | 411.3604 | 33.3403 | 33.3202 |  | 409.9796 | 404.3829
94 | 47.5 | 433.079 | 428.0537 | 35.0794 | 34.6723 |  | 413.7865 | 407.881
95 | 48 | 412.7203 | 415.0822 | 33.4303 | 33.6217 |  | 417.5394 | 411.3177
96 | 48.5 | 416.8064 | 438.3216 | 33.7613 | 35.5041 |  | 421.2415 | 414.6956
97 | 49 | 410.4945 | 413.2991 | 33.2501 | 33.4772 |  | 424.8963 | 418.0177
98 | 49.5 | 418.9825 | 427.8816 | 33.9376 | 34.6584 |  | 428.5076 | 421.2875
99 | 50 | 421.8319 | 411.0944 | 34.1684 | 33.2986 |  | 432.0793 | 424.509
100 | 50.5 | 442.1935 | 411.7382 | 35.8177 | 33.3508 |  | 435.6156 | 427.6869
101 | 51 | 441.948 | 411.0038 | 35.7978 | 33.2913 |  | 439.1209 | 430.8264
102 | 51.5 | 458.4107 | 417.2111 | 37.1313 | 33.7941 |  | 442.6 | 433.9333
103 | 52 | 440.3192 | 457.8019 | 35.6659 | 37.082 |  | 446.0576 | 437.0147
104 | 52.5 | 450.5548 | 460.3838 | 36.4949 | 37.2911 |  | 449.499 | 440.0779
105 | 53 | 448.3156 | 464.1867 | 36.3136 | 37.5991 |  | 452.9297 | 443.1318
106 | 53.5 | 448.6637 | 462.0668 | 36.3418 | 37.4274 |  | 456.3555 | 446.1861
107 | 54 | 456.9164 | 462.1189 | 37.0102 | 37.4316 |  | 459.7824 | 449.2515
108 | 54.5 | 473.1268 | 466.2033 | 38.3233 | 37.7625 |  | 463.2168 | 452.3405
109 | 55 | 479.1528 | 442.8774 | 38.8114 | 35.8731 |  | 466.6655 | 455.4665
110 | 55.5 | 483.6719 | 447.718 | 39.1774 | 36.2652 |  | 470.1355 | 458.6447
111 | 56 | 464.0838 | 448.0805 | 37.5908 | 36.2945 |  | 473.6345 | 461.8919
112 | 56.5 | 489.485 | 445.829 | 39.6483 | 36.1121 |  | 477.1702 | 465.2268
113 | 57 | 477.7911 | 483.4762 | 38.7011 | 39.1616 |  | 480.751 | 468.6699
114 | 57.5 | 481.3868 | 487.3603 | 38.9923 | 39.4762 |  | 484.3856 | 472.244
115 | 58 | 474.59 | 489.9492 | 38.4418 | 39.6859 |  | 488.0834 | 475.9738
116 | 58.5 | 496.4572 | 450.9915 | 40.213 | 36.5303 |  | 491.854 | 479.8868
117 | 59 | 504.3274 | 474.1943 | 40.8505 | 38.4097 |  | 495.7078 | 484.013
118 | 59.5 | 488.0634 | 496.6162 | 39.5331 | 40.2259 |  | 499.6556 | 488.385
119 | 60 | 491.3576 | 503.739 | 39.8 | 40.8029 |  | 503.7089 | 493.0387
120 | 60 | 500.7212 | 502.4237 | 40.5584 | 40.6963 |  | 507.8797 | 498.0128
121 | 60 | 507.6712 | 494.2645 | 41.1214 | 40.0354 |  | 512.181 | 503.3497
122 | 60 | 517.9685 | 498.5433 | 41.9554 | 40.382 |  | 516.6261 | 509.0953
123 | 60 | 527.5378 | 489.2544 | 42.7306 | 39.6296 |  | 521.2293 | 515.2992
124 | 60 | 542.6361 | 536.5321 | 43.9535 | 43.4591 |  | 526.0057 | 522.0152
125 | 60 | 531.5762 | 541.4695 | 43.0577 | 43.859 |  | 530.9712 | 529.3014
126 | 60 | 535.5057 | 522.2916 | 43.376 | 42.3056 |  | 536.1426 | 537.2203
127 | 60 | 536.5027 | 562.0645 | 43.4567 | 45.5272 |  | 541.5376 | 545.8395

## Apply Speed Table
x | Throttle Profile [km/h] | fw Speed [mm/s] | bw Speed [mm/s] | fw Speed [km/h] | bw Speed [km/h] | Speed Table [0-255] | fw fit [mm/s] | bw fit [mm/s] | : Speed Table and Trims Applied | Rhb Ge 2/4 213: Speed Table and Trims Applied
0 | 0 | 0 | 0 | 0 | 0 | 0 | -9.6091 | 1.3424
1 | 0.5 | 0 | 0 | 0 | 0 | 16 | -2.8722 | 2.1419
2 | 1 | 4.4284 | 4.4652 | 0.3587 | 0.36168 | 26 | 3.3365 | 3.8797 | Note: Speed table is calculated with existing table applied so is not really valid.
3 | 1.5 | 6.8514 | 4.8912 | 0.55496 | 0.39618 | 36 | 9.1147 | 6.4391 | This run is a verification run to see how close the speed is to the throttle profile with the speed table calculated on the previous sheet.
4 | 2 | 11.1645 | 9.7731 | 0.90432 | 0.79162 | 46 | 14.5501 | 9.7133
5 | 2.5 | 18.3046 | 17.6858 | 1.4827 | 1.4326 | 56 | 19.7209 | 13.6048
6 | 3 | 20.8208 | 21.0145 | 1.6865 | 1.7022 | 64 | 24.6965 | 18.0248
7 | 3.5 | 26.7432 | 27.2045 | 2.1662 | 2.2036 | 74 | 29.5378 | 22.8924
8 | 4 | 30.595 | 29.4556 | 2.4782 | 2.3859 | 84 | 34.2984 | 28.135
9 | 4.5 | 35.3481 | 34.8049 | 2.8632 | 2.8192 | 92 | 39.0245 | 33.6868
10 | 5 | 38.0183 | 39.7786 | 3.0795 | 3.2221 | 100 | 43.7558 | 39.4891
11 | 5.5 | 42.819 | 43.8838 | 3.4683 | 3.5546 | 110 | 48.526 | 45.4896
12 | 6 | 50.5957 | 50.3629 | 4.0982 | 4.0794 | 118 | 53.3632 | 51.642
13 | 6.5 | 54.118 | 54.632 | 4.3836 | 4.4252 | 128 | 58.2905 | 57.9055
14 | 7 | 60.482 | 61.6527 | 4.899 | 4.9939 | 134 | 63.3261 | 64.2446
15 | 7.5 | 66.6353 | 67.0802 | 5.3975 | 5.4335 | 144 | 68.4844 | 70.6289
16 | 8 | 72.5315 | 70.2928 | 5.875 | 5.6937 | 152 | 73.7755 | 77.0321
17 | 8.5 | 77.3688 | 79.8686 | 6.2669 | 6.4694 | 162 | 79.2064 | 83.4323
18 | 9 | 86.4059 | 85.6124 | 6.9989 | 6.9346 | 170 | 84.7809 | 89.8114
19 | 9.5 | 94.6718 | 94.4015 | 7.6684 | 7.6465 | 182 | 90.5002 | 96.1549
20 | 10 | 101.8128 | 104.3506 | 8.2468 | 8.4524 | 196 | 96.3629 | 102.4514
21 | 10.5 | 117.8251 | 111.1086 | 9.5438 | 8.9998 | 210 | 102.3656 | 108.6926
22 | 11 | 116.7155 | 120.4148 | 9.454 | 9.7536 | 210 | 108.5033 | 114.8725
23 | 11.5 | 125.0297 | 126.9814 | 10.1274 | 10.2855 | 210 | 114.7692 | 120.988
24 | 12 | 125.451 | 128.7878 | 10.1615 | 10.4318 | 210 | 121.1552 | 127.0379
25 | 12.5 | 132.0934 | 135.3043 | 10.6996 | 10.9597 | 210 | 127.6525 | 133.0229
26 | 13 | 143.8125 | 145.5013 | 11.6488 | 11.7856 | 210 | 134.2511 | 138.9453
27 | 13.5 | 150.7385 | 148.3348 | 12.2098 | 12.0151 | 210 | 140.9407 | 144.8092
28 | 14 | 160.9619 | 154.0527 | 13.0379 | 12.4783 |  | 147.7103 | 150.6196
29 | 14.5 | 160.4138 | 161.584 | 12.9935 | 13.0883 |  | 154.5488 | 156.3828
30 | 15 | 163.196 | 168.7625 | 13.2189 | 13.6698 |  | 161.4451 | 162.106
31 | 15.5 | 166.751 | 177.3772 | 13.5068 | 14.3676 |  | 168.3879 | 167.797
32 | 16 | 175.3293 | 168.7582 | 14.2017 | 13.6694 |  | 175.3663 | 173.4641
33 | 16.5 | 183.9169 | 171.0195 | 14.8973 | 13.8526 |  | 182.3696 | 179.1163
34 | 17 | 188.5686 | 178.6636 | 15.2741 | 14.4718 |  | 189.3876 | 184.7627
35 | 17.5 | 198.0538 | 179.9654 | 16.0424 | 14.5772 |  | 196.4105 | 190.4125
36 | 18 | 204.7923 | 187.0858 | 16.5882 | 15.1539 |  | 203.4291 | 196.0749
37 | 18.5 | 196.8785 | 193.5978 | 15.9472 | 15.6814 |  | 210.4349 | 201.7591
38 | 19 | 204.6091 | 197.9155 | 16.5733 | 16.0312 |  | 217.42 | 207.474
39 | 19.5 | 204.705 | 209.2084 | 16.5811 | 16.9459 |  | 224.3774 | 213.2284
40 | 20 | 210.3455 | 221.4062 | 17.038 | 17.9339 |  | 231.3009 | 219.0306
41 | 20.5 | 228.7905 | 227.1076 | 18.532 | 18.3957 |  | 238.1848 | 224.8882
42 | 21 | 230.6173 | 235.8698 | 18.68 | 19.1055 |  | 245.0247 | 230.8087
43 | 21.5 | 234.3064 | 238.4813 | 18.9788 | 19.317 |  | 251.8166 | 236.7986
44 | 22 | 244.3915 | 244.1916 | 19.7957 | 19.7795 |  | 258.5578 | 242.8641
45 | 22.5 | 252.432 | 250.9082 | 20.447 | 20.3236 |  | 265.246 | 249.0105
46 | 23 | 258.4742 | 254.2054 | 20.9364 | 20.5906 |  | 271.88 | 255.2424
47 | 23.5 | 271.0213 | 254.7026 | 21.9527 | 20.6309 |  | 278.4593 | 261.5635
48 | 24 | 272.7335 | 255.8678 | 22.0914 | 20.7253 |  | 284.9841 | 267.977
49 | 24.5 | 285.2014 | 273.4114 | 23.1013 | 22.1463 |  | 291.4555 | 274.485
50 | 25 | 303.2928 | 276.0519 | 24.5667 | 22.3602 |  | 297.8752 | 281.0888
51 | 25.5 | 317.5622 | 290.3197 | 25.7225 | 23.5159 |  | 304.2455 | 287.789
52 | 26 | 311.1645 | 299.9914 | 25.2043 | 24.2993 |  | 310.5693 | 294.5851
53 | 26.5 | 325.2442 | 305.7572 | 26.3448 | 24.7663 |  | 316.8501 | 301.4761
54 | 27 | 328.829 | 317.1934 | 26.6351 | 25.6927 |  | 323.0919 | 308.4597
55 | 27.5 | 355.1318 | 320.676 | 28.7657 | 25.9748 |  | 329.299 | 315.5332
56 | 28 | 360.9305 | 331.8143 | 29.2354 | 26.877 |  | 335.4762 | 322.6927
57 | 28.5 | 372.1851 | 341.0345 | 30.147 | 27.6238 |  | 341.6283 | 329.9339
58 | 29 | 373.3107 | 357.7807 | 30.2382 | 28.9802 |  | 347.7606 | 337.2512
59 | 29.5 | 370.3447 | 350.5371 | 29.9979 | 28.3935 |  | 353.8784 | 344.6388
60 | 30 | 374.5698 | 370.1369 | 30.3402 | 29.9811 |  | 359.987 | 352.0899
61 | 30.5 | 375.2565 | 379.1874 | 30.3958 | 30.7142 |  | 366.0919 | 359.5969
62 | 31 | 364.6927 | 382.9751 | 29.5401 | 31.021 |  | 372.1982 | 367.1519
63 | 31.5 | 376.1504 | 378.9535 | 30.4682 | 30.6952 |  | 378.3109 | 374.746
64 | 32.5 | 378.889 | 369.8675 | 30.69 | 29.9593 |  | 384.435 | 382.3702
65 | 33 | 382.9791 | 375.463 | 31.0213 | 30.4125 |  | 390.575 | 390.0146
66 | 33.5 | 405.8542 | 382.627 | 32.8742 | 30.9928 |  | 396.7348 | 397.669
67 | 34 | 410.5959 | 385.3112 | 33.2583 | 31.2102 |  | 402.9181 | 405.3228
68 | 34.5 | 422.4143 | 404.3578 | 34.2156 | 32.753 |  | 409.128 | 412.965
69 | 35 | 429.2734 | 406.414 | 34.7711 | 32.9195 |  | 415.3669 | 420.5843
70 | 35.5 | 441.3988 | 409.8403 | 35.7533 | 33.1971 |  | 421.6367 | 428.1693
71 | 36 | 444.4767 | 419.0133 | 36.0026 | 33.9401 |  | 427.9383 | 435.7082
72 | 36.5 | 414.4317 | 422.1916 | 33.569 | 34.1975 |  | 434.272 | 443.1892
73 | 37 | 413.2052 | 434.988 | 33.4696 | 35.234 |  | 440.6372 | 450.6005
74 | 37.5 | 423.0371 | 421.2929 | 34.266 | 34.1247 |  | 447.0324 | 457.93
75 | 38 | 428.4944 | 440.4347 | 34.708 | 35.6752 |  | 453.4552 | 465.1659
76 | 38.5 | 432.6918 | 470.7804 | 35.048 | 38.1332 |  | 459.9022 | 472.2966
77 | 39 | 454.1364 | 497.7253 | 36.7851 | 40.3157 |  | 466.369 | 479.3104
78 | 39.5 | 457.3234 | 504.2987 | 37.0432 | 40.8482 |  | 472.85 | 486.1959
79 | 40 | 472.0616 | 523.2611 | 38.237 | 42.3841 |  | 479.3389 | 492.9422
80 | 40.5 | 472.8524 | 540.4498 | 38.301 | 43.7764 |  | 485.828 | 499.5385
81 | 41 | 481.3972 | 538.5456 | 38.9932 | 43.6222 |  | 492.3088 | 505.9746
82 | 41.5 | 487.5688 | 537.1565 | 39.4931 | 43.5097 |  | 498.7715 | 512.2404
83 | 42 | 488.939 | 525.2205 | 39.6041 | 42.5429 |  | 505.2056 | 518.3268
84 | 42.5 | 501.1711 | 538.241 | 40.5949 | 43.5975 |  | 511.5993 | 524.2249
85 | 43 | 510.3999 | 548.462 | 41.3424 | 44.4254 |  | 517.9398 | 529.9265
86 | 43.5 | 522.4846 | 491.3231 | 42.3212 | 39.7972 |  | 524.2137 | 535.4241
87 | 44 | 546.6481 | 521.6477 | 44.2785 | 42.2535 |  | 530.4063 | 540.7108
88 | 44.5 | 559.2396 | 540.3641 | 45.2984 | 43.7695 |  | 536.5023 | 545.7806
89 | 45 | 557.4842 | 542.1986 | 45.1562 | 43.9181 |  | 542.4858 | 550.6281
90 | 45.5 | 562.9839 | 560.5336 | 45.6017 | 45.4032 |  | 548.34 | 555.2489
91 | 46 | 571.7134 | 559.1962 | 46.3088 | 45.2949 |  | 554.0476 | 559.6392
92 | 46.5 | 585.1257 | 572.6297 | 47.3952 | 46.383 |  | 559.5911 | 563.7962
93 | 47 | 563.9673 | 570.0413 | 45.6814 | 46.1733 |  | 564.9524 | 567.718
94 | 47.5 | 573.7982 | 555.054 | 46.4777 | 44.9594 |  | 570.1135 | 571.4037
95 | 48 | 575.1155 | 565.5793 | 46.5844 | 45.8119 |  | 575.0561 | 574.853
96 | 48.5 | 583.3076 | 588.8329 | 47.2479 | 47.6955 |  | 579.7624 | 578.0669
97 | 49 | 597.1089 | 583.0305 | 48.3658 | 47.2255 |  | 584.2147 | 581.0472
98 | 49.5 | 589.6176 | 577.0317 | 47.759 | 46.7396 |  | 588.396 | 583.7965
99 | 50 | 591.113 | 585.2548 | 47.8802 | 47.4056 |  | 592.29 | 586.3185
100 | 50 | 604.0095 | 587.441 | 48.9248 | 47.5827 |  | 595.8815 | 588.6178
101 | 50 | 602.7536 | 598.5822 | 48.823 | 48.4852 |  | 599.1563 | 590.6998
102 | 50 | 605.7449 | 592.6832 | 49.0653 | 48.0073 |  | 602.102 | 592.5709
103 | 50 | 593.0303 | 587.1818 | 48.0355 | 47.5617 |  | 604.7079 | 594.2381
104 | 50 | 596.3743 | 596.7866 | 48.3063 | 48.3397 |  | 606.9654 | 595.7096
105 | 50 | 600.5872 | 595.3074 | 48.6476 | 48.2199 |  | 608.8684 | 596.9941
106 | 50 | 617.4203 | 611.0438 | 50.011 | 49.4945 |  | 610.4134 | 598.101
107 | 50 | 601.104 | 598.124 | 48.6894 | 48.448 |  | 611.6002 | 599.0404
108 | 50 | 623.0445 | 591.0453 | 50.4666 | 47.8747 |  | 612.4321 | 599.823
109 | 50 | 605.5851 | 598.4206 | 49.0524 | 48.4721 |  | 612.9162 | 600.4601
110 | 50 | 610.2095 | 591.5807 | 49.427 | 47.918 |  | 613.0641 | 600.9633
111 | 50 | 607.1883 | 597.6438 | 49.1823 | 48.4091 |  | 612.8919 | 601.3446
112 | 50 | 602.9231 | 600.0168 | 48.8368 | 48.6014 |  | 612.4213 | 601.6162
113 | 50 | 614.379 | 604.2988 | 49.7647 | 48.9482 |  | 611.6794 | 601.7905
114 | 50 | 594.0391 | 617.0436 | 48.1172 | 49.9805 |  | 610.6997 | 601.8798
115 | 50 | 605.7097 | 614.3296 | 49.0625 | 49.7607 |  | 609.5225 | 601.8964
116 | 50 | 610.2427 | 589.7653 | 49.4297 | 47.771 |  | 608.1953 | 601.8524
117 | 50 | 605.2791 | 590.1055 | 49.0276 | 47.7985 |  | 606.7735 | 601.7594
118 | 50 | 613.4411 | 600.0067 | 49.6887 | 48.6005 |  | 605.3212 | 601.6285
119 | 50 | 607.0297 | 602.6719 | 49.1694 | 48.8164 |  | 603.9115 | 601.4702
120 | 50 | 611.6041 | 606.1426 | 49.5399 | 49.0976 |  | 602.6271 | 601.2939
121 | 50 | 604.5999 | 601.5072 | 48.9726 | 48.7221 |  | 601.5615 | 601.108
122 | 50 | 598.9061 | 611.5145 | 48.5114 | 49.5327 |  | 600.8192 | 600.9198
123 | 50 | 609.6961 | 604.3439 | 49.3854 | 48.9519 |  | 600.5165 | 600.735
124 | 50 | 597.0415 | 609.2223 | 48.3604 | 49.347 |  | 600.7826 | 600.5576
125 | 50 | 606.0463 | 585.0233 | 49.0897 | 47.3869 |  | 601.7599 | 600.3897
126 | 50 | 600.3611 | 594.0416 | 48.6293 | 48.1174 |  | 603.6052 | 600.2312
127 | 50 | 601.7602 | 603.8118 | 48.7426 | 48.9088 |  | 606.4905 | 600.0797