## Summary
Engine: | Rhb Ge 4/4 II 616 (Kohle)
FW Rev: | 4.229
Checklist for Testing:
(optional) Update to latest FW revision from manufacturer
Setup high mid low values for simple speed table (1, 128, 255) (Basic Speed Control)
Active simple speed table. (CV29 bit 4) (Basic Speed Control)
Set accel decel values for testing (Accel = 4 Decel = 6) (Accel/Decel + Motor)
Check (CV9 ) Motor control frequency and EMF sampling rate (default 0)
Check motor back-emf is enabled
Set back emf intensity (default 150)
Set back emf config value (default 33)
Set back emf frequency (default 40 kHz)
Check voltage reference is 0 (track voltage)
Set trims to (128 or 0) i.e. no trim (with Zimo trim is on even if not using speed table)
For Zimo check that CV135 Speed Regulation is set to 0 via On Main Programing.
Check the wheel diameter: 30.69 mm
Run the calibration test to get speed curve.
Save CSV file and cut and paste data into SpeedTableOffTrimOff tab.
Program speed curve into locomotive
Program trims into locomotive.
Use speed table (CV's 67-94) for speed control.
(optional) Run test again with speed table active for verification
(optional) Save CSV file and cut and paste data into Apply Speed Table tab.
Restore accel / decel values to defaults (Accel = 16 Decel = 22)
Notes:

## SpeedTableOffTrimOff
x | Throttle Profile [km/h] | fw Speed [mm/s] | bw Speed [mm/s] | fw Speed [km/h] | bw Speed [km/h] | Speed Table [0-255] | fw fit [mm/s] | bw fit [mm/s] | : No Speed Table | Rhb Ge 4/4 II 616 (Kohle): No Speed Table
0 | 0 | 0 | 0 | 0 | 0 | 0 | 1.1799 | 1.29
1 | 0.41667 | 0 | 0 | 0 | 0 | 8 | 6.8622 | 6.7922
2 | 0.83333 | 13.3231 | 13.7365 | 1.0792 | 1.1127 | 14 | 13.0859 | 12.8742
3 | 1.25 | 19.6216 | 20.6907 | 1.5894 | 1.6759 | 20 | 19.7682 | 19.4413
4 | 1.6667 | 27.5785 | 28.8945 | 2.2339 | 2.3405 | 24 | 26.8345 | 26.4085
5 | 2.0833 | 36.7084 | 35.7422 | 2.9734 | 2.8951 | 30 | 34.2176 | 33.7
6 | 2.5 | 45.4 | 41.8782 | 3.6774 | 3.3921 | 34 | 41.8578 | 41.2488
7 | 2.9167 | 53.0494 | 51.339 | 4.297 | 4.1585 | 38 | 49.7019 | 48.9955
8 | 3.3333 | 59.7078 | 56.4962 | 4.8363 | 4.5762 | 44 | 57.703 | 56.8885
9 | 3.75 | 68.5301 | 65.9271 | 5.5509 | 5.3401 | 48 | 65.8198 | 64.8825
10 | 4.1667 | 75.9527 | 74.1942 | 6.1522 | 6.0097 | 54 | 74.0165 | 72.939
11 | 4.5833 | 83.1211 | 83.067 | 6.7328 | 6.7284 | 60 | 82.2623 | 81.0249
12 | 5 | 90.6353 | 90.4604 | 7.3415 | 7.3273 | 64 | 90.5306 | 89.1126
13 | 5.3333 | 99.4434 | 98.2795 | 8.0549 | 7.9606 | 70 | 98.7993 | 97.1791
14 | 5.6667 | 105.4047 | 105.1983 | 8.5378 | 8.5211 | 76 | 107.0501 | 105.2059
15 | 6 | 114.6575 | 114.428 | 9.2873 | 9.2687 | 82 | 115.2679 | 113.1786
16 | 6.3333 | 123.1098 | 121.9047 | 9.9719 | 9.8743 | 86 | 123.4411 | 121.086
17 | 6.6667 | 132.4487 | 131.5395 | 10.7283 | 10.6547 | 90 | 131.5607 | 128.9205
18 | 7 | 138.0838 | 134.7894 | 11.1848 | 10.9179 | 96 | 139.6204 | 136.6771
19 | 7.3333 | 146.4553 | 144.0935 | 11.8629 | 11.6716 | 102 | 147.6161 | 144.3533
20 | 7.6667 | 155.7983 | 148.1466 | 12.6197 | 11.9999 | 108 | 155.5457 | 151.9488
21 | 8 | 162.2979 | 161.4103 | 13.1461 | 13.0742 | 114 | 163.4091 | 159.4653
22 | 8.3333 | 169.8367 | 162.9157 | 13.7568 | 13.1962 | 118 | 171.2075 | 166.906
23 | 8.6667 | 175.4052 | 178.4328 | 14.2078 | 14.4531 | 122 | 178.9436 | 174.2755
24 | 9 | 182.8331 | 183.5072 | 14.8095 | 14.8641 | 128 | 186.6212 | 181.5795
25 | 9.3333 | 193.1488 | 178.0641 | 15.645 | 14.4232 | 132 | 194.245 | 188.8246
26 | 9.6667 | 202.9807 | 184.2599 | 16.4414 | 14.9251 | 138 | 201.8206 | 196.0181
27 | 10 | 208.4748 | 198.2516 | 16.8865 | 16.0584 | 170 | 209.354 | 203.1678
28 | 10.3333 | 219.2606 | 207.5805 | 17.7601 | 16.814 |  | 216.8518 | 210.2818
29 | 10.6667 | 227.5105 | 221.6245 | 18.4283 | 17.9516 |  | 224.3211 | 217.3685
30 | 11 | 229.758 | 223.2919 | 18.6104 | 18.0866 |  | 231.7688 | 224.4362
31 | 11.3333 | 230.2639 | 235.2856 | 18.6514 | 19.0581 |  | 239.2023 | 231.493
32 | 11.6667 | 242.1071 | 238.5998 | 19.6107 | 19.3266 |  | 246.6286 | 238.5471
33 | 12 | 251.5141 | 244.2142 | 20.3726 | 19.7814 |  | 254.0548 | 245.606
34 | 12.3333 | 259.4878 | 259.5148 | 21.0185 | 21.0207 |  | 261.4877 | 252.6771
35 | 12.6667 | 267.0114 | 259.2608 | 21.6279 | 21.0001 |  | 268.9339 | 259.767
36 | 13 | 276.9576 | 266.3188 | 22.4336 | 21.5718 |  | 276.3997 | 266.8822
37 | 13.3333 | 289.8066 | 273.8869 | 23.4743 | 22.1848 |  | 283.8908 | 274.0281
38 | 13.6667 | 295.2677 | 282.3356 | 23.9167 | 22.8692 |  | 291.4125 | 281.2098
39 | 14 | 304.5461 | 289.9853 | 24.6682 | 23.4888 |  | 298.9698 | 288.4315
40 | 14.3333 | 299.5788 | 302.3343 | 24.2659 | 24.4891 |  | 306.5669 | 295.6967
41 | 14.6667 | 309.7885 | 287.3528 | 25.0929 | 23.2756 |  | 314.2076 | 303.0085
42 | 15 | 330.9201 | 309.5608 | 26.8045 | 25.0744 |  | 321.8951 | 310.3688
43 | 15.3333 | 325.7212 | 314.2357 | 26.3834 | 25.4531 |  | 329.6321 | 317.779
44 | 15.6667 | 339.1514 | 330.3184 | 27.4713 | 26.7558 |  | 337.4204 | 325.2399
45 | 16 | 345.5234 | 335.3387 | 27.9874 | 27.1624 |  | 345.2616 | 332.7514
46 | 16.3333 | 352.7338 | 346.582 | 28.5714 | 28.0731 |  | 353.1565 | 340.3127
47 | 16.6667 | 365.5754 | 352.4131 | 29.6116 | 28.5455 |  | 361.1052 | 347.9226
48 | 17 | 370.5716 | 360.4002 | 30.0163 | 29.1924 |  | 369.1076 | 355.5791
49 | 17.3333 | 383.4734 | 371.3874 | 31.0613 | 30.0824 |  | 377.1627 | 363.2796
50 | 17.6667 | 387.5429 | 367.8136 | 31.391 | 29.7929 |  | 385.2692 | 371.0211
51 | 18 | 399.1549 | 379.3871 | 32.3315 | 30.7304 |  | 393.4252 | 378.8
52 | 18.3333 | 399.9891 | 390.7127 | 32.3991 | 31.6477 |  | 401.6284 | 386.6124
53 | 18.6667 | 412.5042 | 394.77 | 33.4128 | 31.9764 |  | 409.8759 | 394.4539
54 | 19 | 422.0492 | 389.1464 | 34.186 | 31.5209 |  | 418.1648 | 402.32
55 | 19.3333 | 436.5973 | 416.5401 | 35.3644 | 33.7398 |  | 426.4914 | 410.2057
56 | 19.6667 | 436.0606 | 415.5756 | 35.3209 | 33.6616 |  | 434.8519 | 418.1059
57 | 20 | 439.6128 | 425.1818 | 35.6086 | 34.4397 |  | 443.2423 | 426.0155
58 | 20.3333 | 448.3615 | 442.4922 | 36.3173 | 35.8419 |  | 451.6582 | 433.9292
59 | 20.6667 | 456.9131 | 446.8659 | 37.01 | 36.1961 |  | 460.0951 | 441.8419
60 | 21 | 461.78 | 455.8568 | 37.4042 | 36.9244 |  | 468.5483 | 449.7482
61 | 21.3333 | 476.4182 | 470.175 | 38.5899 | 38.0842 |  | 477.0132 | 457.6432
62 | 21.6667 | 485.5162 | 462.1096 | 39.3268 | 37.4309 |  | 485.4848 | 465.5221
63 | 22 | 493.2104 | 467.5239 | 39.95 | 37.8694 |  | 493.9584 | 473.3803
64 | 22.3333 | 504.9486 | 479.0424 | 40.9008 | 38.8024 |  | 502.4292 | 481.2135
65 | 22.6667 | 517.1787 | 483.1809 | 41.8915 | 39.1377 |  | 510.8924 | 489.0179
66 | 23 | 518.0941 | 489.4652 | 41.9656 | 39.6467 |  | 519.3434 | 496.7898
67 | 23.3333 | 536.2759 | 494.1109 | 43.4384 | 40.023 |  | 527.7776 | 504.5264
68 | 23.6667 | 538.7495 | 519.4247 | 43.6387 | 42.0734 |  | 536.1909 | 512.2252
69 | 24 | 535.3377 | 521.9594 | 43.3624 | 42.2787 |  | 544.5791 | 519.8841
70 | 24.3333 | 545.3048 | 524.3461 | 44.1697 | 42.472 |  | 552.9382 | 527.5018
71 | 24.6667 | 559.5765 | 532.8923 | 45.3257 | 43.1643 |  | 561.2647 | 535.0776
72 | 25 | 577.357 | 555.7391 | 46.7659 | 45.0149 |  | 569.5551 | 542.6112
73 | 25.3333 | 577.288 | 551.3071 | 46.7603 | 44.6559 |  | 577.8065 | 550.1032
74 | 25.6667 | 587.7831 | 541.8187 | 47.6104 | 43.8873 |  | 586.0159 | 557.5547
75 | 26 | 582.3498 | 557.4653 | 47.1703 | 45.1547 |  | 594.181 | 564.9674
76 | 26.3333 | 598.0057 | 569.6096 | 48.4385 | 46.1384 |  | 602.2994 | 572.3438
77 | 26.6667 | 609.3875 | 571.5062 | 49.3604 | 46.292 |  | 610.3694 | 579.6868
78 | 27 | 613.2634 | 585.3988 | 49.6743 | 47.4173 |  | 618.3892 | 587.0001
79 | 27.3333 | 617.8958 | 587.0702 | 50.0496 | 47.5527 |  | 626.3575 | 594.2877
80 | 27.6667 | 625.7892 | 599.3835 | 50.6889 | 48.5501 |  | 634.2731 | 601.5542
81 | 28 | 623.8812 | 613.5144 | 50.5344 | 49.6947 |  | 642.1351 | 608.8047
82 | 28.3333 | 647.0246 | 613.0285 | 52.409 | 49.6553 |  | 649.9426 | 616.0446
83 | 28.6667 | 659.2238 | 609.475 | 53.3971 | 49.3675 |  | 657.6949 | 623.2794
84 | 29 | 665.7336 | 626.9177 | 53.9244 | 50.7803 |  | 665.3914 | 630.5151
85 | 29.4167 | 675.9623 | 625.9573 | 54.7529 | 50.7025 |  | 673.0313 | 637.7575
86 | 29.8333 | 687.1317 | 652.8465 | 55.6577 | 52.8806 |  | 680.6138 | 645.0123
87 | 30.25 | 680.6364 | 655.6447 | 55.1315 | 53.1072 |  | 688.1379 | 652.2853
88 | 30.6667 | 687.3729 | 661.188 | 55.6772 | 53.5562 |  | 695.6022 | 659.5816
89 | 31.0833 | 701.3058 | 682.8572 | 56.8058 | 55.3114 |  | 703.0051 | 666.9061
90 | 31.5 | 710.1606 | 683.5453 | 57.523 | 55.3672 |  | 710.3443 | 674.2626
91 | 31.9167 | 720.6632 | 683.1166 | 58.3737 | 55.3324 |  | 717.6169 | 681.6544
92 | 32.3333 | 731.2299 | 683.4766 | 59.2296 | 55.3616 |  | 724.8192 | 689.0834
93 | 32.75 | 736.408 | 707.1595 | 59.649 | 57.2799 |  | 731.9467 | 696.5503
94 | 33.1667 | 761.8309 | 713.8625 | 61.7083 | 57.8229 |  | 738.9935 | 704.0541
95 | 33.5833 | 753.8898 | 709.8168 | 61.0651 | 57.4952 |  | 745.9527 | 711.5919
96 | 34 | 750.4953 | 722.7697 | 60.7901 | 58.5443 |  | 752.8156 | 719.1588
97 | 34.3333 | 746.8433 | 741.7844 | 60.4943 | 60.0845 |  | 759.5723 | 726.7473
98 | 34.6667 | 782.0631 | 726.3552 | 63.3471 | 58.8348 |  | 766.2104 | 734.3471
99 | 35 | 793.6083 | 747.9703 | 64.2823 | 60.5856 |  | 772.7159 | 741.9447
100 | 35.3333 | 802.5483 | 756.9907 | 65.0064 | 61.3162 |  | 779.0721 | 749.5234
101 | 35.6667 | 800.835 | 760.481 | 64.8676 | 61.599 |  | 785.2596 | 757.0622
102 | 36 | 793.6948 | 762.5002 | 64.2893 | 61.7625 |  | 791.2565 | 764.536
103 | 36.3333 | 792.2838 | 783.0012 | 64.175 | 63.4231 |  | 797.0371 | 771.915
104 | 36.6667 | 815.6638 | 776.1372 | 66.0688 | 62.8671 |  | 802.5727 | 779.1641
105 | 37 | 815.6638 | 807.9133 | 66.0688 | 65.441 |  | 807.8304 | 786.2426
106 | 37.3333 | 815.6638 | 787.6178 | 66.0688 | 63.797 |  | 812.7734 | 793.1036
107 | 37.6667 | 815.6638 | 805.7772 | 66.0688 | 65.268 |  | 817.36 | 799.6935
108 | 38 | 815.6638 | 789.6585 | 66.0688 | 63.9623 |  | 821.5438 | 805.9515
109 | 38.3333 | 815.6638 | 816.2374 | 66.0688 | 66.1152 |  | 825.2731 | 811.8088
110 | 38.6667 | 815.6638 | 816.2374 | 66.0688 | 66.1152 |  | 828.4905 | 817.1884
111 | 39 | 815.6638 | 816.2374 | 66.0688 | 66.1152 |  | 831.1323 | 822.0041
112 | 39.3333 | 815.6638 | 816.2374 | 66.0688 | 66.1152 |  | 833.1281 | 826.1602
113 | 39.6667 | 815.6638 | 816.2374 | 66.0688 | 66.1152 |  | 834.4008 | 829.5503
114 | 40 | 815.6638 | 816.2374 | 66.0688 | 66.1152 |  | 834.8653 | 832.0571
115 | 40.3333 | 815.6638 | 816.2374 | 66.0688 | 66.1152 |  | 834.4288 | 833.5516
116 | 40.6667 | 815.6638 | 816.2374 | 66.0688 | 66.1152 |  | 832.9896 | 833.8918
117 | 41 | 815.6638 | 816.2374 | 66.0688 | 66.1152 |  | 830.437 | 832.9226
118 | 41.3333 | 815.6638 | 816.2374 | 66.0688 | 66.1152 |  | 826.6505 | 830.4748
119 | 41.6667 | 815.6638 | 816.2374 | 66.0688 | 66.1152 |  | 821.4993 | 826.3638
120 | 42 | 815.6638 | 816.2374 | 66.0688 | 66.1152 |  | 814.8418 | 820.3891
121 | 42.4267 | 815.6638 | 816.2374 | 66.0688 | 66.1152 |  | 806.5247 | 812.3337
122 | 42.8535 | 815.6638 | 816.2374 | 66.0688 | 66.1152 |  | 796.3823 | 801.9622
123 | 43.2802 | 815.6638 | 816.2374 | 66.0688 | 66.1152 |  | 784.2364 | 789.0209
124 | 43.707 | 815.6638 | 816.2374 | 66.0688 | 66.1152 |  | 769.8949 | 773.236
125 | 44.1337 | 815.6638 | 816.2374 | 66.0688 | 66.1152 |  | 753.1513 | 754.3129
126 | 44.5605 | 815.6638 | 816.2374 | 66.0688 | 66.1152 |  | 733.7842 | 731.9349
127 | 52.9167 | 551.1424 | 553.6448 | 44.6425 | 44.8452 |  | 711.5562 | 705.7627

## Apply Speed Table
x | Throttle Profile [km/h] | fw Speed [mm/s] | bw Speed [mm/s] | fw Speed [km/h] | bw Speed [km/h] | Speed Table [0-255] | fw fit [mm/s] | bw fit [mm/s] | : Speed Table and Trims Applied | Rhb Ge 4/4 II 616 (Kohle): Speed Table and Trims Applied
0 | 0 | 0 | 0 | 0 | 0 |  | -5.5727 | -2.6442
1 | 0.41667 | 0 | 0 | 0 | 0 |  | 2.5803 | 4.5671
2 | 0.83333 | 8.8457 | 12.19 | 0.7165 | 0.98739 |  | 10.1665 | 11.3969 | Note: Speed table is calculated with existing table applied so is not really valid.
3 | 1.25 | 15.6419 | 19.5514 | 1.267 | 1.5837 |  | 17.2432 | 17.8776 | This run is a verification run to see how close the speed is to the throttle profile with the speed table calculated on the previous sheet.
4 | 1.6667 | 22.526 | 24.8992 | 1.8246 | 2.0168 |  | 23.8632 | 24.0394
5 | 2.0833 | 29.7706 | 30.5764 | 2.4114 | 2.4767 |  | 30.0753 | 29.9108
6 | 2.5 | 35.8667 | 35.1755 | 2.9052 | 2.8492 |  | 35.9246 | 35.5182
7 | 2.9167 | 40.9269 | 39.2591 | 3.3151 | 3.18 |  | 41.4526 | 40.8865
8 | 3.3333 | 46.533 | 45.4052 | 3.7692 | 3.6778 |  | 46.6973 | 46.0388
9 | 3.75 | 51.1953 | 49.4323 | 4.1468 | 4.004 |  | 51.6938 | 50.9968
10 | 4.1667 | 55.5692 | 54.2325 | 4.5011 | 4.3928 |  | 56.4738 | 55.7805
11 | 4.5833 | 59.9283 | 59.3343 | 4.8542 | 4.8061 |  | 61.0664 | 60.4085
12 | 5 | 64.8165 | 66.0242 | 5.2501 | 5.348 |  | 65.498 | 64.8982
13 | 5.3333 | 70.3068 | 71.2521 | 5.6948 | 5.7714 |  | 69.7925 | 69.2656
14 | 5.6667 | 75.6721 | 75.4926 | 6.1294 | 6.1149 |  | 73.9716 | 73.5255
15 | 6 | 79.2264 | 78.9586 | 6.4173 | 6.3956 |  | 78.0546 | 77.6914
16 | 6.3333 | 83.3425 | 82.7141 | 6.7507 | 6.6998 |  | 82.0589 | 81.7761
17 | 6.6667 | 87.8633 | 85.3849 | 7.1169 | 6.9162 |  | 86 | 85.7909
18 | 7 | 91.0472 | 90.8063 | 7.3748 | 7.3553 |  | 89.8918 | 89.7464
19 | 7.3333 | 93.4951 | 91.2499 | 7.5731 | 7.3912 |  | 93.7462 | 93.6523
20 | 7.6667 | 98.8089 | 95.9114 | 8.0035 | 7.7688 |  | 97.5739 | 97.5173
21 | 8 | 101.0059 | 100.1925 | 8.1815 | 8.1156 |  | 101.3843 | 101.3495
22 | 8.3333 | 105.7905 | 103.2985 | 8.569 | 8.3672 |  | 105.1853 | 105.1559
23 | 8.6667 | 110.8716 | 109.5954 | 8.9806 | 8.8772 |  | 108.9837 | 108.9431
24 | 9 | 113.9708 | 116.1662 | 9.2316 | 9.4095 |  | 112.7853 | 112.717
25 | 9.3333 | 117.5145 | 121.6453 | 9.5187 | 9.8533 |  | 116.5949 | 116.4828
26 | 9.6667 | 121.4762 | 120.4751 | 9.8396 | 9.7585 |  | 120.4165 | 120.245
27 | 10 | 123.7687 | 121.8544 | 10.0253 | 9.8702 |  | 124.2532 | 124.0079
28 | 10.3333 | 128.6863 | 125.5716 | 10.4236 | 10.1713 |  | 128.1076 | 127.7749
29 | 10.6667 | 131.4951 | 131.4987 | 10.6511 | 10.6514 |  | 131.9813 | 131.5494
30 | 11 | 134.3448 | 135.4971 | 10.8819 | 10.9753 |  | 135.8759 | 135.3339
31 | 11.3333 | 137.7158 | 139.4608 | 11.155 | 11.2963 |  | 139.7919 | 139.1309
32 | 11.6667 | 140.1223 | 141.8099 | 11.3499 | 11.4866 |  | 143.7299 | 142.9423
33 | 12 | 144.3705 | 145.1689 | 11.694 | 11.7587 |  | 147.6899 | 146.7698
34 | 12.3333 | 146.5421 | 149.0219 | 11.8699 | 12.0708 |  | 151.6715 | 150.6147
35 | 12.6667 | 152.2705 | 154.4093 | 12.3339 | 12.5072 |  | 155.6743 | 154.4782
36 | 13 | 160.3177 | 161.2165 | 12.9857 | 13.0585 |  | 159.6975 | 158.361
37 | 13.3333 | 162.8844 | 163.2935 | 13.1936 | 13.2268 |  | 163.7402 | 162.2638
38 | 13.6667 | 170.5216 | 167.4611 | 13.8122 | 13.5644 |  | 167.8013 | 166.187
39 | 14 | 174.386 | 169.762 | 14.1253 | 13.7507 |  | 171.8798 | 170.1309
40 | 14.3333 | 180.595 | 173.2453 | 14.6282 | 14.0329 |  | 175.9745 | 174.0955
41 | 14.6667 | 181.2735 | 178.113 | 14.6832 | 14.4272 |  | 180.0841 | 178.0809
42 | 15 | 186.9627 | 182.3347 | 15.144 | 14.7691 |  | 184.2076 | 182.0869
43 | 15.3333 | 187.273 | 187.9738 | 15.1691 | 15.2259 |  | 188.3437 | 186.1132
44 | 15.6667 | 187.6213 | 184.6857 | 15.1973 | 14.9595 |  | 192.4913 | 190.1594
45 | 16 | 193.5078 | 184.4824 | 15.6741 | 14.9431 |  | 196.6494 | 194.2253
46 | 16.3333 | 203.5439 | 198.1205 | 16.4871 | 16.0478 |  | 200.8169 | 198.3102
47 | 16.6667 | 205.4974 | 201.029 | 16.6453 | 16.2833 |  | 204.993 | 202.4136
48 | 17 | 209.8478 | 210.1843 | 16.9977 | 17.0249 |  | 209.1769 | 206.5351
49 | 17.3333 | 211.8748 | 217.7609 | 17.1619 | 17.6386 |  | 213.3678 | 210.674
50 | 17.6667 | 221.4773 | 219.3193 | 17.9397 | 17.7649 |  | 217.5654 | 214.8296
51 | 18 | 225.7804 | 222.3431 | 18.2882 | 18.0098 |  | 221.769 | 219.0015
52 | 18.3333 | 226.0006 | 226.1358 | 18.306 | 18.317 |  | 225.9783 | 223.1889
53 | 18.6667 | 228.3703 | 234.2913 | 18.498 | 18.9776 |  | 230.1932 | 227.3913
54 | 19 | 237.7063 | 231.3825 | 19.2542 | 18.742 |  | 234.4135 | 231.608
55 | 19.3333 | 240.9307 | 236.8918 | 19.5154 | 19.1882 |  | 238.6392 | 235.8384
56 | 19.6667 | 241.9447 | 231.0279 | 19.5975 | 18.7133 |  | 242.8705 | 240.0819
57 | 20 | 248.1155 | 243.9973 | 20.0974 | 19.7638 |  | 247.1075 | 244.338
58 | 20.3333 | 247.4232 | 244.0869 | 20.0413 | 19.771 |  | 251.3506 | 248.6061
59 | 20.6667 | 255.2425 | 248.8159 | 20.6746 | 20.1541 |  | 255.6001 | 252.8856
60 | 21 | 257.346 | 244.0083 | 20.845 | 19.7647 |  | 259.8565 | 257.1761
61 | 21.3333 | 259.8545 | 251.8323 | 21.0482 | 20.3984 |  | 264.1204 | 261.477
62 | 21.6667 | 269.437 | 263.2619 | 21.8244 | 21.3242 |  | 268.3922 | 265.7879
63 | 22 | 268.5674 | 269.0461 | 21.754 | 21.7927 |  | 272.6725 | 270.1083
64 | 22.3333 | 277.321 | 281.2683 | 22.463 | 22.7827 |  | 276.9621 | 274.4377
65 | 22.6667 | 281.294 | 284.3076 | 22.7848 | 23.0289 |  | 281.2614 | 278.7758
66 | 23 | 284.4031 | 289.0023 | 23.0367 | 23.4092 |  | 285.5712 | 283.122
67 | 23.3333 | 288.9581 | 292.1225 | 23.4056 | 23.6619 |  | 289.8919 | 287.476
68 | 23.6667 | 292.0908 | 299.2728 | 23.6594 | 24.2411 |  | 294.2243 | 291.8375
69 | 24 | 297.269 | 309.7526 | 24.0788 | 25.09 |  | 298.5687 | 296.2059
70 | 24.3333 | 308.0977 | 308.6152 | 24.9559 | 24.9978 |  | 302.9256 | 300.5808
71 | 24.6667 | 312.3064 | 302.3785 | 25.2968 | 24.4927 |  | 307.2955 | 304.9619
72 | 25 | 314.6019 | 316.7722 | 25.4828 | 25.6585 |  | 311.6785 | 309.3488
73 | 25.3333 | 321.7984 | 312.9174 | 26.0657 | 25.3463 |  | 316.0749 | 313.7409
74 | 25.6667 | 322.2886 | 326.2306 | 26.1054 | 26.4247 |  | 320.4846 | 318.1379
75 | 26 | 329.5903 | 308.0459 | 26.6968 | 24.9517 |  | 324.9078 | 322.5392
76 | 26.3333 | 325.5315 | 319.969 | 26.368 | 25.9175 |  | 329.344 | 326.9443
77 | 26.6667 | 340.6706 | 322.4759 | 27.5943 | 26.1205 |  | 333.793 | 331.3527
78 | 27 | 341.2455 | 335.8939 | 27.6409 | 27.2074 |  | 338.2543 | 335.7637
79 | 27.3333 | 344.2398 | 333.9129 | 27.8834 | 27.0469 |  | 342.7271 | 340.1768
80 | 27.6667 | 345.1808 | 343.9236 | 27.9596 | 27.8578 |  | 347.2107 | 344.5913
81 | 28 | 344.7746 | 345.7067 | 27.9267 | 28.0022 |  | 351.704 | 349.0063
82 | 28.3333 | 349.3031 | 355.291 | 28.2936 | 28.7786 |  | 356.2057 | 353.4211
83 | 28.6667 | 359.1244 | 360.7742 | 29.0891 | 29.2227 |  | 360.7146 | 357.8349
84 | 29 | 363.257 | 361.2782 | 29.4238 | 29.2635 |  | 365.229 | 362.2466
85 | 29.4167 | 363.8246 | 363.3967 | 29.4698 | 29.4351 |  | 369.7472 | 366.6553
86 | 29.8333 | 367.0101 | 368.2849 | 29.7278 | 29.8311 |  | 374.2673 | 371.06
87 | 30.25 | 380.9321 | 366.4836 | 30.8555 | 29.6852 |  | 378.7872 | 375.4593
88 | 30.6667 | 381.9409 | 386.7101 | 30.9372 | 31.3235 |  | 383.3047 | 379.8522
89 | 31.0833 | 381.9507 | 372.6326 | 30.938 | 30.1832 |  | 387.8173 | 384.2372
90 | 31.5 | 394.0111 | 380.2742 | 31.9149 | 30.8022 |  | 392.3226 | 388.6129
91 | 31.9167 | 400.5831 | 392.4797 | 32.4472 | 31.7909 |  | 396.818 | 392.9779
92 | 32.3333 | 402.188 | 396.2277 | 32.5772 | 32.0944 |  | 401.3007 | 397.3305
93 | 32.75 | 410.637 | 411.2926 | 33.2616 | 33.3147 |  | 405.7678 | 401.669
94 | 33.1667 | 405.4308 | 410.4783 | 32.8399 | 33.2487 |  | 410.2167 | 405.9917
95 | 33.5833 | 413.1147 | 412.7155 | 33.4623 | 33.43 |  | 414.6443 | 410.2966
96 | 34 | 415.6018 | 424.3757 | 33.6637 | 34.3744 |  | 419.0479 | 414.5819
97 | 34.3333 | 421.0995 | 434.6488 | 34.1091 | 35.2066 |  | 423.4245 | 418.8455
98 | 34.6667 | 429.526 | 428.6996 | 34.7916 | 34.7247 |  | 427.7716 | 423.0852
99 | 35 | 438.4054 | 428.0959 | 35.5108 | 34.6758 |  | 432.0864 | 427.2989
100 | 35.3333 | 446.6717 | 438.424 | 36.1804 | 35.5123 |  | 436.3666 | 431.4841
101 | 35.6667 | 442.6985 | 436.441 | 35.8586 | 35.3517 |  | 440.61 | 435.6387
102 | 36 | 447.2858 | 427.7721 | 36.2302 | 34.6495 |  | 444.8145 | 439.76
103 | 36.3333 | 457.5544 | 442.2122 | 37.0619 | 35.8192 |  | 448.9786 | 443.8457
104 | 36.6667 | 464.0197 | 448.0518 | 37.5856 | 36.2922 |  | 453.1011 | 447.8932
105 | 37 | 454.484 | 448.9297 | 36.8132 | 36.3633 |  | 457.1813 | 451.8999
106 | 37.3333 | 452.2271 | 456.9348 | 36.6304 | 37.0117 |  | 461.2188 | 455.8631
107 | 37.6667 | 456.3934 | 451.6996 | 36.9679 | 36.5877 |  | 465.2142 | 459.7803
108 | 38 | 470.617 | 470.8459 | 38.12 | 38.1385 |  | 469.1684 | 463.6486
109 | 38.3333 | 472.3473 | 462.1394 | 38.2601 | 37.4333 |  | 473.0833 | 467.4656
110 | 38.6667 | 480.4983 | 476.3853 | 38.9204 | 38.5872 |  | 476.9616 | 471.2284
111 | 39 | 480.381 | 476.0037 | 38.9109 | 38.5563 |  | 480.807 | 474.9346
112 | 39.3333 | 481.2729 | 463.336 | 38.9831 | 37.5302 |  | 484.6241 | 478.5815
113 | 39.6667 | 483.966 | 479.9329 | 39.2012 | 38.8746 |  | 488.4188 | 482.1665
114 | 40 | 497.6091 | 480.1856 | 40.3063 | 38.895 |  | 492.1983 | 485.6873
115 | 40.3333 | 496.1602 | 485.164 | 40.189 | 39.2983 |  | 495.9711 | 489.1415
116 | 40.6667 | 490.7206 | 496.6168 | 39.7484 | 40.226 |  | 499.7471 | 492.527
117 | 41 | 498.103 | 492.6486 | 40.3463 | 39.9045 |  | 503.538 | 495.8415
118 | 41.3333 | 499.2368 | 496.3523 | 40.4382 | 40.2045 |  | 507.3573 | 499.0834
119 | 41.6667 | 509.4309 | 519.6292 | 41.2639 | 42.09 |  | 511.2202 | 502.2507
120 | 42 | 515.3082 | 516.4113 | 41.74 | 41.8293 |  | 515.1442 | 505.3421
121 | 42.4267 | 526.4947 | 500.9357 | 42.6461 | 40.5758 |  | 519.1487 | 508.3563
122 | 42.8535 | 537.9409 | 510.7837 | 43.5732 | 41.3735 |  | 523.2558 | 511.2925
123 | 43.2802 | 524.6885 | 513.4273 | 42.4998 | 41.5876 |  | 527.4898 | 514.1498
124 | 43.707 | 535.5967 | 520.6852 | 43.3833 | 42.1755 |  | 531.8779 | 516.9282
125 | 44.1337 | 537.8651 | 517.7568 | 43.5671 | 41.9383 |  | 536.45 | 519.6276
126 | 44.5605 | 545.241 | 523.6318 | 44.1645 | 42.4142 |  | 541.2393 | 522.2487
127 | 52.9167 | 536.2358 | 520.4483 | 43.4351 | 42.1563 |  | 546.282 | 524.7923