## Summary
Engine: | Rhb Ge 2/4 213
FW Rev: | 40.5
Checklist for Testing:
(optional) Update to latest FW revision from manufacturer
Setup high mid low values for simple speed table (1, 128, 255) (Basic Speed Control)
Active simple speed table. (CV29 bit 4) (Basic Speed Control)
Set accel decel values for testing (Accel = 4 Decel = 6) (Accel/Decel + Motor)
Check (CV9 ) Motor control frequency and EMF sampling rate (default 0)
Check motor back-emf is enabled
Set back emf intensity (default 150)
Set back emf config value (default 33)
Set back emf frequency (default 40 kHz)
Check voltage reference is 0 (track voltage)
Set trims to (128 or 0) i.e. no trim (with Zimo trim is on even if not using speed table)
Run the calibration test to get speed curve.
Save CSV file and cut and paste data into SpeedTableOffTrimOff tab.
Program speed curve into locomotive
Program trims into locomotive.
Use speed table (CV's 67-94) for speed control.
(optional) Run test again with speed table active for verification
(optional) Save CSV file and cut and paste data into Apply Speed Table tab.
Restore accel / decel values to defaults (Accel = 16 Decel = 22)

## SpeedTableOffTrimOff
x | Throttle Profile [km/h] | fw Speed [mm/s] | bw Speed [mm/s] | fw Speed [km/h] | bw Speed [km/h] | Speed Table [0-255] | fw fit [mm/s] | bw fit [mm/s] | : No Speed Table | Rhb Ge 2/4 213: No Speed Table
0 | 0 | 0 | 0 | 0 | 0 | 0 | 9.5468 | 7.9856
1 | 0.5 | 0 | 0 | 0 | 0 | 28 | 6.3128 | 5.0576
2 | 1 | 6.0716 | 6.331 | 0.4918 | 0.51281 | 40 | 4.2078 | 3.2231
3 | 1.5 | 7.1267 | 6.8283 | 0.57727 | 0.55309 | 52 | 3.099 | 2.3473
4 | 2 | 7.2609 | 7.9739 | 0.58813 | 0.64589 | 64 | 2.866 | 2.3085
5 | 2.5 | 16.3413 | 7.5486 | 1.3236 | 0.61143 | 74 | 3.3996 | 2.997
6 | 3 | 9.0248 | 8.4083 | 0.73101 | 0.68107 | 82 | 4.6012 | 4.3145
7 | 3.5 | 8.5694 | 8.6828 | 0.69412 | 0.7033 | 90 | 6.382 | 6.1734
8 | 4 | 10.5981 | 9.2777 | 0.85845 | 0.75149 | 98 | 8.6628 | 8.4957
9 | 4.5 | 12.468 | 12.0144 | 1.0099 | 0.97317 | 104 | 11.3728 | 11.2128
10 | 5 | 14.1755 | 15.6525 | 1.1482 | 1.2678 | 110 | 14.4496 | 14.2646
11 | 5.5 | 17.2249 | 17.1011 | 1.3952 | 1.3852 | 116 | 17.838 | 17.5989
12 | 6 | 20.2683 | 20.8777 | 1.6417 | 1.6911 | 124 | 21.4901 | 21.1707
13 | 6.5 | 23.7641 | 23.4412 | 1.9249 | 1.8987 | 130 | 25.3644 | 24.9418
14 | 7 | 27.9647 | 26.805 | 2.2651 | 2.1712 | 136 | 29.4251 | 28.8801
15 | 7.5 | 32.3847 | 30.6454 | 2.6232 | 2.4823 | 142 | 33.6422 | 32.9591
16 | 8 | 34.5408 | 33.6182 | 2.7978 | 2.7231 | 150 | 37.9905 | 37.1574
17 | 8.5 | 39.0047 | 37.2151 | 3.1594 | 3.0144 | 158 | 42.4494 | 41.4582
18 | 9 | 42.2484 | 42.0011 | 3.4221 | 3.4021 | 158 | 47.0026 | 45.8489
19 | 9.5 | 47.395 | 46.0082 | 3.839 | 3.7267 | 158 | 51.6373 | 50.3204
20 | 10 | 52.434 | 49.5846 | 4.2472 | 4.0164 | 158 | 56.3443 | 54.8673
21 | 10.5 | 55.6805 | 56.3377 | 4.5101 | 4.5634 | 158 | 61.1173 | 59.4866
22 | 11 | 64.3013 | 60.7697 | 5.2084 | 4.9223 | 158 | 65.9526 | 64.1782
23 | 11.5 | 68.0944 | 64.1983 | 5.5156 | 5.2001 | 158 | 70.8488 | 68.9439
24 | 12 | 72.9283 | 71.2844 | 5.9072 | 5.774 | 158 | 75.8067 | 73.7876
25 | 12.5 | 79.7202 | 76.4166 | 6.4573 | 6.1897 | 158 | 80.8286 | 78.7145
26 | 13 | 84.3545 | 85.1562 | 6.8327 | 6.8976 | 158 | 85.9185 | 83.7311
27 | 13.5 | 88.5277 | 88.1706 | 7.1707 | 7.1418 | 158 | 91.0812 | 88.8447
28 | 14 | 97.9958 | 97.9371 | 7.9377 | 7.9329 |  | 96.323 | 94.0636
29 | 14.5 | 103.9006 | 103.8934 | 8.4159 | 8.4154 |  | 101.6503 | 99.3964
30 | 15 | 112.7164 | 110.0951 | 9.13 | 8.9177 |  | 107.0706 | 104.8518
31 | 15.5 | 114.4886 | 116.6975 | 9.2736 | 9.4525 |  | 112.5912 | 110.4387
32 | 16 | 120.775 | 122.5812 | 9.7828 | 9.9291 |  | 118.2198 | 116.1657
33 | 16.5 | 121.9244 | 129.0824 | 9.8759 | 10.4557 |  | 123.9641 | 122.0413
34 | 17 | 136.5781 | 134.9566 | 11.0628 | 10.9315 |  | 129.8314 | 128.0734
35 | 17.5 | 146.8723 | 142.1136 | 11.8967 | 11.5112 |  | 135.8289 | 134.2691
36 | 18 | 148.4862 | 145.3876 | 12.0274 | 11.7764 |  | 141.9632 | 140.6351
37 | 18.5 | 149.6683 | 152.9305 | 12.1231 | 12.3874 |  | 148.2403 | 147.1769
38 | 19 | 156.0736 | 157.6775 | 12.642 | 12.7719 |  | 154.6656 | 153.8993
39 | 19.5 | 166.8301 | 170.1834 | 13.5132 | 13.7849 |  | 161.2437 | 160.8061
40 | 20 | 178.1398 | 179.6446 | 14.4293 | 14.5512 |  | 167.9784 | 167.8997
41 | 20.5 | 180.1472 | 185.8766 | 14.5919 | 15.056 |  | 174.8726 | 175.1816
42 | 21 | 187.2405 | 187.6106 | 15.1665 | 15.1965 |  | 181.928 | 182.652
43 | 21.5 | 182.754 | 174.7149 | 14.8031 | 14.1519 |  | 189.1455 | 190.3099
44 | 22 | 195.8339 | 186.0004 | 15.8625 | 15.066 |  | 196.5251 | 198.153
45 | 22.5 | 203.2353 | 188.809 | 16.4621 | 15.2935 |  | 204.0653 | 206.1778
46 | 23 | 212.6964 | 205.1607 | 17.2284 | 16.618 |  | 211.7638 | 214.3795
47 | 23.5 | 224.032 | 205.6678 | 18.1466 | 16.6591 |  | 219.6172 | 222.7519
48 | 24 | 219.8327 | 207.3457 | 17.8064 | 16.795 |  | 227.6208 | 231.2878
49 | 24.5 | 222.885 | 227.9113 | 18.0537 | 18.4608 |  | 235.7691 | 239.9785
50 | 25 | 239.7788 | 240.6705 | 19.4221 | 19.4943 |  | 244.0551 | 248.8144
51 | 25.5 | 245.4908 | 256.0579 | 19.8848 | 20.7407 |  | 252.4711 | 257.7845
52 | 26 | 248.9183 | 254.8974 | 20.1624 | 20.6467 |  | 261.0083 | 266.8769
53 | 26.5 | 264.1498 | 271.3443 | 21.3961 | 21.9789 |  | 269.6568 | 276.0785
54 | 27 | 276.7701 | 285.292 | 22.4184 | 23.1087 |  | 278.4058 | 285.3753
55 | 27.5 | 284.9111 | 295.9525 | 23.0778 | 23.9722 |  | 287.2435 | 294.7524
56 | 28 | 291.6273 | 316.8927 | 23.6218 | 25.6683 |  | 296.1576 | 304.1941
57 | 28.5 | 302.9275 | 311.5863 | 24.5371 | 25.2385 |  | 305.1345 | 313.6839
58 | 29 | 306.4463 | 321.7436 | 24.8222 | 26.0612 |  | 314.1603 | 323.2046
59 | 29.5 | 321.5367 | 338.5387 | 26.0445 | 27.4216 |  | 323.2203 | 332.7384
60 | 30 | 335.2688 | 357.8342 | 27.1568 | 28.9846 |  | 332.2991 | 342.2671
61 | 30.5 | 334.6593 | 384.0203 | 27.1074 | 31.1056 |  | 341.3809 | 351.7721
62 | 31 | 343.2728 | 400.6207 | 27.8051 | 32.4503 |  | 350.4495 | 361.2344
63 | 31.5 | 369.4213 | 402.6506 | 29.9231 | 32.6147 |  | 359.4882 | 370.6349
64 | 32.5 | 384.1227 | 379.7076 | 31.1139 | 30.7563 |  | 368.4802 | 379.9543
65 | 33 | 396.4822 | 388.4371 | 32.1151 | 31.4634 |  | 377.4084 | 389.1734
66 | 33.5 | 400.0756 | 397.2654 | 32.4061 | 32.1785 |  | 386.2557 | 398.273
67 | 34 | 401.942 | 389.258 | 32.5573 | 31.5299 |  | 395.0049 | 407.2342
68 | 34.5 | 404.3374 | 396.37 | 32.7513 | 32.106 |  | 403.6389 | 416.0385
69 | 35 | 410.9555 | 418.5736 | 33.2874 | 33.9045 |  | 412.1408 | 424.6675
70 | 35.5 | 415.713 | 434.6065 | 33.6728 | 35.2031 |  | 420.4939 | 433.1036
71 | 36 | 425.0082 | 434.7062 | 34.4257 | 35.2112 |  | 428.6819 | 441.3297
72 | 36.5 | 444.3554 | 445.7231 | 35.9928 | 36.1036 |  | 436.6889 | 449.3295
73 | 37 | 453.2695 | 461.2222 | 36.7148 | 37.359 |  | 444.4996 | 457.0875
74 | 37.5 | 464.2924 | 466.9376 | 37.6077 | 37.8219 |  | 452.0991 | 464.5889
75 | 38 | 459.515 | 453.293 | 37.2207 | 36.7167 |  | 459.4733 | 471.8201
76 | 38.5 | 460.4244 | 456.3219 | 37.2944 | 36.9621 |  | 466.6091 | 478.7686
77 | 39 | 452.5489 | 455.6887 | 36.6565 | 36.9108 |  | 473.4938 | 485.4229
78 | 39.5 | 451.2738 | 477.7246 | 36.5532 | 38.6957 |  | 480.116 | 491.7728
79 | 40 | 464.8471 | 503.3834 | 37.6526 | 40.7741 |  | 486.4652 | 497.8094
80 | 40 | 488.1508 | 511.5199 | 39.5402 | 41.4331 |  | 492.5317 | 503.5253
81 | 40 | 510.9315 | 523.7797 | 41.3855 | 42.4262 |  | 498.3072 | 508.9142
82 | 40 | 516.1006 | 525.0812 | 41.8041 | 42.5316 |  | 503.7847 | 513.9717
83 | 40 | 510.4787 | 532.9061 | 41.3488 | 43.1654 |  | 508.958 | 518.6946
84 | 40 | 511.9884 | 527.5602 | 41.4711 | 42.7324 |  | 513.8226 | 523.0814
85 | 40 | 531.7397 | 541.2565 | 43.0709 | 43.8418 |  | 518.3751 | 527.132
86 | 40 | 519.0562 | 523.3701 | 42.0436 | 42.393 |  | 522.6135 | 530.8483
87 | 40 | 510.4329 | 520.3807 | 41.3451 | 42.1508 |  | 526.5373 | 534.2335
88 | 40 | 534.7941 | 542.586 | 43.3183 | 43.9495 |  | 530.1474 | 537.2924
89 | 40 | 535.4459 | 542.7668 | 43.3711 | 43.9641 |  | 533.4459 | 540.0317
90 | 40 | 548.39 | 549.8243 | 44.4196 | 44.5358 |  | 536.4367 | 542.4594
91 | 40 | 548.39 | 549.8243 | 44.4196 | 44.5358 |  | 539.1248 | 544.5851
92 | 40 | 548.39 | 549.8243 | 44.4196 | 44.5358 |  | 541.517 | 546.4202
93 | 40 | 548.39 | 549.8243 | 44.4196 | 44.5358 |  | 543.6211 | 547.9773
94 | 40 | 548.39 | 549.8243 | 44.4196 | 44.5358 |  | 545.4467 | 549.2704
95 | 40 | 548.39 | 549.8243 | 44.4196 | 44.5358 |  | 547.0044 | 550.3151
96 | 40 | 548.39 | 549.8243 | 44.4196 | 44.5358 |  | 548.3064 | 551.1278
97 | 40 | 548.39 | 549.8243 | 44.4196 | 44.5358 |  | 549.3659 | 551.7265
98 | 40 | 548.39 | 549.8243 | 44.4196 | 44.5358 |  | 550.1975 | 552.1299
99 | 40 | 548.39 | 549.8243 | 44.4196 | 44.5358 |  | 550.8168 | 552.3576
100 | 40 | 548.39 | 549.8243 | 44.4196 | 44.5358 |  | 551.2405 | 552.4301
101 | 40 | 548.39 | 549.8243 | 44.4196 | 44.5358 |  | 551.486 | 552.3683
102 | 40 | 548.39 | 549.8243 | 44.4196 | 44.5358 |  | 551.5717 | 552.1936
103 | 40 | 548.39 | 549.8243 | 44.4196 | 44.5358 |  | 551.5167 | 551.9275
104 | 40 | 548.39 | 549.8243 | 44.4196 | 44.5358 |  | 551.3404 | 551.5915
105 | 40 | 548.39 | 549.8243 | 44.4196 | 44.5358 |  | 551.0629 | 551.2068
106 | 40 | 548.39 | 549.8243 | 44.4196 | 44.5358 |  | 550.7042 | 550.7943
107 | 40 | 548.39 | 549.8243 | 44.4196 | 44.5358 |  | 550.2847 | 550.3737
108 | 40 | 548.39 | 549.8243 | 44.4196 | 44.5358 |  | 549.8241 | 549.9641
109 | 40 | 548.39 | 549.8243 | 44.4196 | 44.5358 |  | 549.3424 | 549.5829
110 | 40 | 548.39 | 549.8243 | 44.4196 | 44.5358 |  | 548.8583 | 549.246
111 | 40 | 548.39 | 549.8243 | 44.4196 | 44.5358 |  | 548.3902 | 548.9671
112 | 40 | 548.39 | 549.8243 | 44.4196 | 44.5358 |  | 547.9552 | 548.7575
113 | 40 | 548.39 | 549.8243 | 44.4196 | 44.5358 |  | 547.5689 | 548.6259
114 | 40 | 548.39 | 549.8243 | 44.4196 | 44.5358 |  | 547.2455 | 548.5775
115 | 40 | 548.39 | 549.8243 | 44.4196 | 44.5358 |  | 546.9969 | 548.6141
116 | 40 | 548.39 | 549.8243 | 44.4196 | 44.5358 |  | 546.8329 | 548.7333
117 | 40 | 548.39 | 549.8243 | 44.4196 | 44.5358 |  | 546.7607 | 548.928
118 | 40 | 548.39 | 549.8243 | 44.4196 | 44.5358 |  | 546.7843 | 549.1862
119 | 40 | 548.39 | 549.8243 | 44.4196 | 44.5358 |  | 546.9045 | 549.4902
120 | 40 | 548.39 | 549.8243 | 44.4196 | 44.5358 |  | 547.1181 | 549.8163
121 | 40 | 548.39 | 549.8243 | 44.4196 | 44.5358 |  | 547.4179 | 550.1338
122 | 40 | 548.39 | 549.8243 | 44.4196 | 44.5358 |  | 547.7918 | 550.4048
123 | 40 | 548.39 | 549.8243 | 44.4196 | 44.5358 |  | 548.2227 | 550.5834
124 | 40 | 548.39 | 549.8243 | 44.4196 | 44.5358 |  | 548.688 | 550.6153
125 | 40 | 548.39 | 549.8243 | 44.4196 | 44.5358 |  | 549.1589 | 550.4365
126 | 40 | 548.39 | 549.8243 | 44.4196 | 44.5358 |  | 549.5998 | 549.9735
127 | 40 | 548.39 | 549.8243 | 44.4196 | 44.5358 |  | 549.9682 | 549.1415

## Apply Speed Table
x | Throttle Profile [km/h] | fw Speed [mm/s] | bw Speed [mm/s] | fw Speed [km/h] | bw Speed [km/h] | Speed Table [0-255] | fw fit [mm/s] | bw fit [mm/s] | : Speed Table and Trims Applied | Rhb Ge 2/4 213: Speed Table and Trims Applied
0 | 0 | 0 | 0 | 0 | 0 | 0 | -1.8847 | 3.952
1 | 0.5 | 0 | 0 | 0 | 0 | 18 | -0.45326 | 2.631
2 | 1 | 4.7919 | 4.3781 | 0.38814 | 0.35463 | 26 | 1.8666 | 2.7921 | Note: Speed table is calculated with existing table applied so is not really valid.
3 | 1.5 | 5.3534 | 4.6097 | 0.43362 | 0.37339 | 34 | 4.9489 | 4.2338 | This run is a verification run to see how close the speed is to the throttle profile with the speed table calculated on the previous sheet.
4 | 2 | 8.7594 | 9.3098 | 0.70951 | 0.75409 | 44 | 8.6797 | 6.773
5 | 2.5 | 14.8489 | 14.2888 | 1.2028 | 1.1574 | 56 | 12.9568 | 10.2444
6 | 3 | 17.6137 | 18.3024 | 1.4267 | 1.4825 | 64 | 17.6884 | 14.4991
7 | 3.5 | 22.649 | 22.5935 | 1.8346 | 1.8301 | 74 | 22.7931 | 19.4038
8 | 4 | 26.6262 | 26.9075 | 2.1567 | 2.1795 | 86 | 28.1986 | 24.8395
9 | 4.5 | 32.0798 | 30.2294 | 2.5985 | 2.4486 | 94 | 33.8415 | 30.7006
10 | 5 | 38.1876 | 36.4942 | 3.0932 | 2.956 | 102 | 39.6662 | 36.894
11 | 5.5 | 42.3233 | 43.4387 | 3.4282 | 3.5185 | 110 | 45.6249 | 43.3382
12 | 6 | 47.7114 | 47.6325 | 3.8646 | 3.8582 | 120 | 51.6765 | 49.9624
13 | 6.5 | 52.786 | 53.8545 | 4.2757 | 4.3622 | 128 | 57.7862 | 56.7056
14 | 7 | 59.9214 | 62.4075 | 4.8536 | 5.055 | 136 | 63.9251 | 63.5159
15 | 7.5 | 66.1208 | 66.6345 | 5.3558 | 5.3974 | 148 | 70.0697 | 70.3497
16 | 8 | 71.1313 | 73.5767 | 5.7616 | 5.9597 | 166 | 76.2009 | 77.1711
17 | 8.5 | 79.817 | 78.6806 | 6.4652 | 6.3731 | 166 | 82.3045 | 83.9508
18 | 9 | 84.1066 | 86.7546 | 6.8126 | 7.0271 | 166 | 88.3699 | 90.666
19 | 9.5 | 93.8539 | 93.856 | 7.6022 | 7.6023 | 166 | 94.3901 | 97.2994
20 | 10 | 100.1074 | 104.0848 | 8.1087 | 8.4309 | 166 | 100.3611 | 103.8387
21 | 10.5 | 109.5232 | 111.276 | 8.8714 | 9.0134 | 166 | 106.2817 | 110.2761
22 | 11 | 112.2798 | 120.3572 | 9.0947 | 9.7489 | 166 | 112.1533 | 116.6078
23 | 11.5 | 125.9927 | 121.9665 | 10.2054 | 9.8793 | 166 | 117.9789 | 122.8332
24 | 12 | 132.5393 | 129.9669 | 10.7357 | 10.5273 | 166 | 123.7636 | 128.9548
25 | 12.5 | 132.9496 | 135.1264 | 10.7689 | 10.9452 | 166 | 129.5138 | 134.9777
26 | 13 | 142.1837 | 140.5622 | 11.5169 | 11.3855 | 166 | 135.237 | 140.909
27 | 13.5 | 149.647 | 147.7904 | 12.1214 | 11.971 | 166 | 140.9419 | 146.7574
28 | 14 | 159.14 | 160.705 | 12.8903 | 13.0171 |  | 146.6374 | 152.5333
29 | 14.5 | 159.9173 | 162.4837 | 12.9533 | 13.1612 |  | 152.3332 | 158.2477
30 | 15 | 162.6368 | 173.5741 | 13.1736 | 14.0595 |  | 158.0392 | 163.9127
31 | 15.5 | 176.295 | 176.7119 | 14.2799 | 14.3137 |  | 163.7652 | 169.5406
32 | 16 | 181.0892 | 176.1935 | 14.6682 | 14.2717 |  | 169.5209 | 175.144
33 | 16.5 | 177.6237 | 177.8934 | 14.3875 | 14.4094 |  | 175.3158 | 180.7353
34 | 17 | 175.4399 | 186.2981 | 14.2106 | 15.0901 |  | 181.1589 | 186.3268
35 | 17.5 | 177.427 | 188.7867 | 14.3716 | 15.2917 |  | 187.0587 | 191.9302
36 | 18 | 187.7827 | 198.2869 | 15.2104 | 16.0612 |  | 193.0229 | 197.5565
37 | 18.5 | 190.0944 | 199.6115 | 15.3976 | 16.1685 |  | 199.0586 | 203.2163
38 | 19 | 203.4062 | 204.1194 | 16.4759 | 16.5337 |  | 205.172 | 208.9187
39 | 19.5 | 211.0955 | 209.7503 | 17.0987 | 16.9898 |  | 211.3681 | 214.6722
40 | 20 | 217.1584 | 218.3372 | 17.5898 | 17.6853 |  | 217.6513 | 220.484
41 | 20.5 | 215.1306 | 216.4153 | 17.4256 | 17.5296 |  | 224.0247 | 226.3602
42 | 21 | 221.6946 | 233.8716 | 17.9573 | 18.9436 |  | 230.4903 | 232.3053
43 | 21.5 | 231.7369 | 246.0329 | 18.7707 | 19.9287 |  | 237.0491 | 238.323
44 | 22 | 228.3979 | 245.5639 | 18.5002 | 19.8907 |  | 243.7008 | 244.4153
45 | 22.5 | 238.662 | 260.146 | 19.3316 | 21.0718 |  | 250.4441 | 250.5828
46 | 23 | 251.7508 | 258.6043 | 20.3918 | 20.947 |  | 257.2765 | 256.8249
47 | 23.5 | 263.7625 | 254.2683 | 21.3648 | 20.5957 |  | 264.1942 | 263.1396
48 | 24 | 268.0252 | 269.7427 | 21.71 | 21.8492 |  | 271.1926 | 269.5235
49 | 24.5 | 276.6386 | 273.4306 | 22.4077 | 22.1479 |  | 278.2657 | 275.9721
50 | 25 | 279.6583 | 266.882 | 22.6523 | 21.6174 |  | 285.4066 | 282.4793
51 | 25.5 | 285.9363 | 275.8532 | 23.1608 | 22.3441 |  | 292.6074 | 289.0381
52 | 26 | 295.3452 | 288.1757 | 23.923 | 23.3422 |  | 299.8591 | 295.6402
53 | 26.5 | 305.7528 | 310.7552 | 24.766 | 25.1712 |  | 307.1518 | 302.2763
54 | 27 | 319.1837 | 316.091 | 25.8539 | 25.6034 |  | 314.4749 | 308.9362
55 | 27.5 | 331.7918 | 324.0668 | 26.8751 | 26.2494 |  | 321.8169 | 315.6085
56 | 28 | 342.3149 | 345.3022 | 27.7275 | 27.9695 |  | 329.1656 | 322.2814
57 | 28.5 | 356.6445 | 336.1338 | 28.8882 | 27.2268 |  | 336.508 | 328.9421
58 | 29 | 333.8895 | 324.432 | 27.045 | 26.279 |  | 343.8308 | 335.5773
59 | 29.5 | 343.4221 | 331.3352 | 27.8172 | 26.8381 |  | 351.1201 | 342.1733
60 | 30 | 349.6693 | 351.9711 | 28.3232 | 28.5097 |  | 358.3616 | 348.7158
61 | 30.5 | 367.6759 | 354.4986 | 29.7818 | 28.7144 |  | 365.5407 | 355.1905
62 | 31 | 374.9345 | 361.2753 | 30.3697 | 29.2633 |  | 372.6425 | 361.5829
63 | 31.5 | 389.4212 | 372.4832 | 31.5431 | 30.1711 |  | 379.6521 | 367.8782
64 | 32.5 | 390.3946 | 377.714 | 31.622 | 30.5948 |  | 386.5547 | 374.0621
65 | 33 | 397.0879 | 387.8337 | 32.1641 | 31.4145 |  | 393.3351 | 380.1203
66 | 33.5 | 393.2843 | 387.242 | 31.856 | 31.3666 |  | 399.9789 | 386.0388
67 | 34 | 398.5425 | 388.3539 | 32.2819 | 31.4567 |  | 406.4714 | 391.8043
68 | 34.5 | 414.1737 | 400.3479 | 33.5481 | 32.4282 |  | 412.7985 | 397.4038
69 | 35 | 424.2376 | 405.4827 | 34.3632 | 32.8441 |  | 418.9466 | 402.8251
70 | 35.5 | 420.9897 | 417.037 | 34.1002 | 33.78 |  | 424.9027 | 408.0568
71 | 36 | 423.2371 | 416.0406 | 34.2822 | 33.6993 |  | 430.6541 | 413.0885
72 | 36.5 | 442.4367 | 431.303 | 35.8374 | 34.9355 |  | 436.1891 | 417.9105
73 | 37 | 451.1694 | 425.2469 | 36.5447 | 34.445 |  | 441.4968 | 422.5145
74 | 37.5 | 467.4122 | 392.8727 | 37.8604 | 31.8227 |  | 446.5671 | 426.8933
75 | 38 | 472.4441 | 412.0632 | 38.268 | 33.3771 |  | 451.3909 | 431.041
76 | 38.5 | 478.4499 | 418.2391 | 38.7544 | 33.8774 |  | 455.9601 | 434.9528
77 | 39 | 490.0013 | 431.1415 | 39.6901 | 34.9225 |  | 460.268 | 438.6255
78 | 39.5 | 493.6266 | 438.1783 | 39.9838 | 35.4924 |  | 464.3086 | 442.0575
79 | 40 | 505.2235 | 441.1432 | 40.9231 | 35.7326 |  | 468.0775 | 445.2485
80 | 40 | 514.0092 | 444.6092 | 41.6347 | 36.0133 |  | 471.5715 | 448.1996
81 | 40 | 436.384 | 443.8431 | 35.3471 | 35.9513 |  | 474.7887 | 450.9138
82 | 40 | 452.544 | 451.2781 | 36.6561 | 36.5535 |  | 477.7287 | 453.3954
83 | 40 | 440.8476 | 454.825 | 35.7087 | 36.8408 |  | 480.3923 | 455.6505
84 | 40 | 439.7201 | 469.0474 | 35.6173 | 37.9928 |  | 482.782 | 457.6864
85 | 40 | 460.8403 | 478.6005 | 37.3281 | 38.7666 |  | 484.9016 | 459.5123
86 | 40 | 460.5975 | 481.6246 | 37.3084 | 39.0116 |  | 486.7565 | 461.1387
87 | 40 | 455.2706 | 447.9659 | 36.8769 | 36.2852 |  | 488.3533 | 462.5775
88 | 40 | 472.3099 | 466.5326 | 38.2571 | 37.7891 |  | 489.7004 | 463.8418
89 | 40 | 471.1165 | 478.5883 | 38.1604 | 38.7657 |  | 490.8074 | 464.9463
90 | 40 | 482.2794 | 477.6204 | 39.0646 | 38.6873 |  | 491.6854 | 465.9066
91 | 40 | 484.5307 | 485.7977 | 39.247 | 39.3496 |  | 492.3469 | 466.7391
92 | 40 | 496.3067 | 486.7105 | 40.2008 | 39.4235 |  | 492.8057 | 467.4615
93 | 40 | 492.362 | 486.3807 | 39.8813 | 39.3968 |  | 493.0768 | 468.0917
94 | 40 | 494.8144 | 484.6346 | 40.08 | 39.2554 |  | 493.1764 | 468.6485
95 | 40 | 502.5157 | 494.3379 | 40.7038 | 40.0414 |  | 493.1218 | 469.1506
96 | 40 | 507.1913 | 434.222 | 41.0825 | 35.172 |  | 492.9312 | 469.6169
97 | 40 | 511.6219 | 435.5641 | 41.4414 | 35.2807 |  | 492.6238 | 470.0662
98 | 40 | 517.3141 | 445.0494 | 41.9024 | 36.049 |  | 492.2194 | 470.5164
99 | 40 | 481.4783 | 452.55 | 38.9997 | 36.6565 |  | 491.7386 | 470.9851
100 | 40 | 492.2966 | 469.91 | 39.876 | 38.0627 |  | 491.2022 | 471.4882
101 | 40 | 492.8528 | 475.9009 | 39.9211 | 38.548 |  | 490.6313 | 472.0405
102 | 40 | 491.1797 | 478.8414 | 39.7856 | 38.7862 |  | 490.0472 | 472.6547
103 | 40 | 502.0825 | 455.7413 | 40.6687 | 36.915 |  | 489.4709 | 473.3413
104 | 40 | 504.8835 | 441.938 | 40.8956 | 35.797 |  | 488.9231 | 474.1078
105 | 40 | 500.9038 | 452.7258 | 40.5732 | 36.6708 |  | 488.4238 | 474.9589
106 | 40 | 505.0669 | 469.4074 | 40.9104 | 38.022 |  | 487.9923 | 475.8953
107 | 40 | 502.4295 | 473.9261 | 40.6968 | 38.388 |  | 487.6466 | 476.9134
108 | 40 | 507.7708 | 493.8559 | 41.1294 | 40.0023 |  | 487.4032 | 478.0049
109 | 40 | 463.847 | 492.6877 | 37.5716 | 39.9077 |  | 487.2771 | 479.1562
110 | 40 | 477.0871 | 496.272 | 38.6441 | 40.198 |  | 487.2809 | 480.3475
111 | 40 | 480.3431 | 508.6481 | 38.9078 | 41.2005 |  | 487.425 | 481.5524
112 | 40 | 476.1651 | 509.78 | 38.5694 | 41.2922 |  | 487.7167 | 482.7371
113 | 40 | 481.6145 | 510.9413 | 39.0108 | 41.3862 |  | 488.1602 | 483.8598
114 | 40 | 484.3988 | 502.3403 | 39.2363 | 40.6896 |  | 488.7562 | 484.8696
115 | 40 | 496.8362 | 463.1948 | 40.2437 | 37.5188 |  | 489.5011 | 485.7064
116 | 40 | 499.8046 | 465.638 | 40.4842 | 37.7167 |  | 490.3868 | 486.2991
117 | 40 | 511.2995 | 474.3624 | 41.4153 | 38.4234 |  | 491.4001 | 486.5655
118 | 40 | 462.1556 | 483.6289 | 37.4346 | 39.1739 |  | 492.5225 | 486.4112
119 | 40 | 480.1195 | 475.4207 | 38.8897 | 38.5091 |  | 493.7292 | 485.7285
120 | 40 | 482.9266 | 480.6069 | 39.1171 | 38.9292 |  | 494.9887 | 484.3954
121 | 40 | 492.7712 | 484.3232 | 39.9145 | 39.2302 |  | 496.2626 | 482.2749
122 | 40 | 503.8984 | 488.6779 | 40.8158 | 39.5829 |  | 497.5043 | 479.2136
123 | 40 | 492.2689 | 492.8781 | 39.8738 | 39.9231 |  | 498.659 | 475.0405
124 | 40 | 502.9064 | 440.1244 | 40.7354 | 35.6501 |  | 499.6627 | 469.5665
125 | 40 | 502.7289 | 452.5482 | 40.721 | 36.6564 |  | 500.4417 | 462.5822
126 | 40 | 512.226 | 453.1507 | 41.4903 | 36.7052 |  | 500.9116 | 453.8577
127 | 40 | 502.3505 | 460.231 | 40.6904 | 37.2787 |  | 500.9769 | 443.1406