## Summary
Engine: | Rhb Ge 2/4 213
FW Rev: | 40.5
Checklist for Testing:
(optional) Update to latest FW revision from manufacturer
Setup high mid low values for simple speed table (1, 128, 255) (Basic Speed Control)
Active simple speed table. (CV29 bit 4) (Basic Speed Control)
Set accel decel values for testing (Accel = 4 Decel = 6) (Accel/Decel + Motor)
Check (CV9 ) Motor control frequency and EMF sampling rate (default 0)
Check motor back-emf is enabled
Set back emf intensity (default 150)
Set back emf config value (default 33)
Set back emf frequency (default 40 kHz)
Check voltage reference is 0 (track voltage)
Set trims to (128 or 0) i.e. no trim (with Zimo trim is on even if not using speed table)
Run the calibration test to get speed curve.
Save CSV file and cut and paste data into SpeedTableOffTrimOff tab.
Program speed curve into locomotive
Program trims into locomotive.
Use speed table (CV's 67-94) for speed control.
(optional) Run test again with speed table active for verification
(optional) Save CSV file and cut and paste data into Apply Speed Table tab.
Restore accel / decel values to defaults (Accel = 16 Decel = 22)

## SpeedTableOffTrimOff
x | Throttle Profile [km/h] | fw Speed [mm/s] | bw Speed [mm/s] | fw Speed [km/h] | bw Speed [km/h] | Speed Table [0-255] | fw fit [mm/s] | bw fit [mm/s] | : No Speed Table | Rhb Ge 2/4 213: No Speed Table
0 | 0 | 0 | 0 | 0 | 0 | 0 | 4.5592 | 0.99277
1 | 0.5 | 0 | 0 | 0 | 0 | 30 | 3.362 | 1.5854
2 | 1 | 6.6214 | 5.5425 | 0.53634 | 0.44894 | 42 | 2.8581 | 2.4354
3 | 1.5 | 7.4559 | 6.5241 | 0.60392 | 0.52846 | 54 | 2.9637 | 3.5304
4 | 2 | 7.5931 | 7.1411 | 0.61504 | 0.57843 | 66 | 3.6034 | 4.8592
5 | 2.5 | 8.6281 | 7.5114 | 0.69887 | 0.60842 | 74 | 4.7103 | 6.4121
6 | 3 | 8.4729 | 8.7778 | 0.68631 | 0.711 | 82 | 6.2249 | 8.1802
7 | 3.5 | 9.7648 | 8.45 | 0.79094 | 0.68445 | 90 | 8.0949 | 10.156
8 | 4 | 9.9892 | 11.07 | 0.80913 | 0.89667 | 98 | 10.2745 | 12.3326
9 | 4.5 | 12.3304 | 13.7115 | 0.99876 | 1.1106 | 104 | 12.7239 | 14.7042
10 | 5 | 13.8495 | 16.4721 | 1.1218 | 1.3342 | 110 | 15.409 | 17.2656
11 | 5.5 | 15.6296 | 18.0559 | 1.266 | 1.4625 | 118 | 18.3007 | 20.0125
12 | 6 | 19.4436 | 21.0142 | 1.5749 | 1.7021 | 124 | 21.3745 | 22.9408
13 | 6.5 | 22.43 | 23.9737 | 1.8168 | 1.9419 | 132 | 24.6104 | 26.0474
14 | 7 | 25.4294 | 27.9026 | 2.0598 | 2.2601 | 138 | 27.992 | 29.3295
15 | 7.5 | 29.1689 | 31.5394 | 2.3627 | 2.5547 | 146 | 31.5066 | 32.7845
16 | 8 | 30.6889 | 34.0847 | 2.4858 | 2.7609 | 154 | 35.1445 | 36.4104
17 | 8.5 | 35.1506 | 38.6284 | 2.8472 | 3.1289 | 162 | 38.8987 | 40.2055
18 | 9 | 38.5191 | 41.3782 | 3.12 | 3.3516 | 162 | 42.7649 | 44.168
19 | 9.5 | 41.7392 | 45.5887 | 3.3809 | 3.6927 | 162 | 46.7407 | 48.2967
20 | 10 | 48.1758 | 51.2147 | 3.9022 | 4.1484 | 162 | 50.8258 | 52.5903
21 | 10.5 | 52.756 | 56.0718 | 4.2732 | 4.5418 | 162 | 55.0212 | 57.0476
22 | 11 | 56.8433 | 60.4738 | 4.6043 | 4.8984 | 162 | 59.3294 | 61.6674
23 | 11.5 | 62.7321 | 68.3783 | 5.0813 | 5.5386 | 162 | 63.754 | 66.4486
24 | 12 | 67.1636 | 70.5688 | 5.4403 | 5.7161 | 162 | 68.2994 | 71.39
25 | 12.5 | 74.9273 | 77.6454 | 6.0691 | 6.2893 | 162 | 72.9707 | 76.4904
26 | 13 | 76.7887 | 83.7344 | 6.2199 | 6.7825 | 162 | 77.7735 | 81.7485
27 | 13.5 | 84.497 | 89.6855 | 6.8443 | 7.2645 | 162 | 82.7136 | 87.1628
28 | 14 | 92.7213 | 100.3331 | 7.5104 | 8.127 |  | 87.797 | 92.7317
29 | 14.5 | 100.8106 | 105.2659 | 8.1657 | 8.5265 |  | 93.0294 | 98.4533
30 | 15 | 104.6704 | 113.1356 | 8.4783 | 9.164 |  | 98.4167 | 104.3258
31 | 15.5 | 112.8744 | 120.8445 | 9.1428 | 9.7884 |  | 103.9642 | 110.347
32 | 16 | 117.9649 | 118.5523 | 9.5552 | 9.6027 |  | 109.6771 | 116.5143
33 | 16.5 | 121.0886 | 124.0707 | 9.8082 | 10.0497 |  | 115.5596 | 122.8252
34 | 17 | 125.9204 | 126.5944 | 10.1996 | 10.2541 |  | 121.6157 | 129.2768
35 | 17.5 | 130.5037 | 130.5568 | 10.5708 | 10.5751 |  | 127.8486 | 135.8659
36 | 18 | 143.2865 | 148.1781 | 11.6062 | 12.0024 |  | 134.2607 | 142.589
37 | 18.5 | 151.3075 | 159.4779 | 12.2559 | 12.9177 |  | 140.8534 | 149.4426
38 | 19 | 161.5171 | 161.8257 | 13.0829 | 13.1079 |  | 147.6277 | 156.4225
39 | 19.5 | 163.775 | 169.0752 | 13.2658 | 13.6951 |  | 154.5832 | 163.5247
40 | 20 | 165.6787 | 171.94 | 13.42 | 13.9271 |  | 161.7189 | 170.7444
41 | 20.5 | 179.6366 | 179.2683 | 14.5506 | 14.5207 |  | 169.0326 | 178.0771
42 | 21 | 179.4412 | 183.3734 | 14.5347 | 14.8532 |  | 176.5214 | 185.5176
43 | 21.5 | 186.4937 | 180.3517 | 15.106 | 14.6085 |  | 184.1813 | 193.0605
44 | 22 | 178.4106 | 193.8279 | 14.4513 | 15.7001 |  | 192.0072 | 200.7004
45 | 22.5 | 181.6674 | 202.1698 | 14.7151 | 16.3758 |  | 199.9932 | 208.4313
46 | 23 | 189.7756 | 207.7419 | 15.3718 | 16.8271 |  | 208.1326 | 216.2473
47 | 23.5 | 206.8911 | 213.665 | 16.7582 | 17.3069 |  | 216.4174 | 224.1421
48 | 24 | 217.7189 | 220.3947 | 17.6352 | 17.852 |  | 224.8392 | 232.1091
49 | 24.5 | 218.9344 | 225.8182 | 17.7337 | 18.2913 |  | 233.3884 | 240.1417
50 | 25 | 220.0392 | 240.6149 | 17.8232 | 19.4898 |  | 242.0547 | 248.233
51 | 25.5 | 221.6129 | 256.3625 | 17.9506 | 20.7654 |  | 250.8272 | 256.3759
52 | 26 | 238.6042 | 255.6447 | 19.3269 | 20.7072 |  | 259.6941 | 264.5632
53 | 26.5 | 255.7275 | 264.5251 | 20.7139 | 21.4265 |  | 268.6431 | 272.7875
54 | 27 | 265.6409 | 277.5867 | 21.5169 | 22.4845 |  | 277.6612 | 281.0414
55 | 27.5 | 281.9228 | 289.6101 | 22.8357 | 23.4584 |  | 286.7351 | 289.3172
56 | 28 | 288.1601 | 309.1922 | 23.341 | 25.0446 |  | 295.8509 | 297.6073
57 | 28.5 | 308.8093 | 304.849 | 25.0136 | 24.6928 |  | 304.9943 | 305.9039
58 | 29 | 307.8733 | 308.6833 | 24.9377 | 25.0033 |  | 314.1507 | 314.1993
59 | 29.5 | 323.4122 | 329.4565 | 26.1964 | 26.686 |  | 323.3054 | 322.4856
60 | 30 | 334.6784 | 342.5313 | 27.109 | 27.745 |  | 332.4436 | 330.7549
61 | 30.5 | 353.1006 | 349.8769 | 28.6011 | 28.34 |  | 341.55 | 338.9995
62 | 31 | 357.8563 | 360.4913 | 28.9864 | 29.1998 |  | 350.6099 | 347.2115
63 | 31.5 | 378.2945 | 364.1362 | 30.6419 | 29.495 |  | 359.6082 | 355.3832
64 | 32.5 | 390.9323 | 371.638 | 31.6655 | 30.1027 |  | 368.5303 | 363.5068
65 | 33 | 400.7452 | 353.1462 | 32.4604 | 28.6048 |  | 377.3616 | 371.5749
66 | 33.5 | 419.0588 | 376.8539 | 33.9438 | 30.5252 |  | 386.0878 | 379.5799
67 | 34 | 420.2411 | 383.9746 | 34.0395 | 31.1019 |  | 394.6953 | 387.5143
68 | 34.5 | 417.1209 | 385.3922 | 33.7868 | 31.2168 |  | 403.1707 | 395.3711
69 | 35 | 431.1272 | 401.4442 | 34.9213 | 32.517 |  | 411.5011 | 403.1432
70 | 35.5 | 429.6046 | 408.972 | 34.798 | 33.1267 |  | 419.6745 | 410.8236
71 | 36 | 431.3456 | 434.0832 | 34.939 | 35.1607 |  | 427.6792 | 418.4058
72 | 36.5 | 443.3985 | 439.5789 | 35.9153 | 35.6059 |  | 435.5045 | 425.8832
73 | 37 | 448.3358 | 451.9312 | 36.3152 | 36.6064 |  | 443.1404 | 433.2496
74 | 37.5 | 453.2484 | 453.2822 | 36.7131 | 36.7159 |  | 450.5778 | 440.4991
75 | 38 | 460.083 | 465.4294 | 37.2667 | 37.6998 |  | 457.8085 | 447.6259
76 | 38.5 | 479.7235 | 470.6777 | 38.8576 | 38.1249 |  | 464.8253 | 454.6245
77 | 39 | 481.1987 | 481.1284 | 38.9771 | 38.9714 |  | 471.6219 | 461.49
78 | 39.5 | 450.1875 | 493.4951 | 36.4652 | 39.9731 |  | 478.193 | 468.2172
79 | 40 | 449.3113 | 457.6333 | 36.3942 | 37.0683 |  | 484.5346 | 474.8018
80 | 40 | 473.3199 | 470.8166 | 38.3389 | 38.1361 |  | 490.6436 | 481.2395
81 | 40 | 486.9894 | 477.8959 | 39.4461 | 38.7096 |  | 496.518 | 487.5264
82 | 40 | 485.0575 | 476.6589 | 39.2897 | 38.6094 |  | 502.157 | 493.6588
83 | 40 | 496.8837 | 481.975 | 40.2476 | 39.04 |  | 507.5608 | 499.6336
84 | 40 | 503.6913 | 491.2582 | 40.799 | 39.7919 |  | 512.7311 | 505.4479
85 | 40 | 505.9742 | 497.2561 | 40.9839 | 40.2777 |  | 517.6702 | 511.099
86 | 40 | 493.9282 | 506.3813 | 40.0082 | 41.0169 |  | 522.3818 | 516.5848
87 | 40 | 515.3322 | 512.4678 | 41.7419 | 41.5099 |  | 526.8705 | 521.9033
88 | 40 | 510.564 | 515.9355 | 41.3557 | 41.7908 |  | 531.1422 | 527.053
89 | 40 | 534.5967 | 522.5219 | 43.3023 | 42.3243 |  | 535.2033 | 532.0326
90 | 40 | 539.8605 | 517.0258 | 43.7287 | 41.8791 |  | 539.0617 | 536.8413
91 | 40 | 552.5847 | 533.2776 | 44.7594 | 43.1955 |  | 542.7256 | 541.4784
92 | 40 | 554.3096 | 534.0341 | 44.8991 | 43.2568 |  | 546.2042 | 545.9436
93 | 40 | 558.8748 | 559.8279 | 45.2689 | 45.3461 |  | 549.5075 | 550.2369
94 | 40 | 555.1525 | 556.0327 | 44.9673 | 45.0386 |  | 552.6458 | 554.3585
95 | 40 | 548.5007 | 567.7244 | 44.4286 | 45.9857 |  | 555.63 | 558.3089
96 | 40 | 555.412 | 571.3638 | 44.9884 | 46.2805 |  | 558.4714 | 562.0888
97 | 40 | 578.9897 | 574.5251 | 46.8982 | 46.5365 |  | 561.1813 | 565.6991
98 | 40 | 568.5945 | 586.4456 | 46.0562 | 47.5021 |  | 563.7711 | 569.1408
99 | 40 | 573.3051 | 562.731 | 46.4377 | 45.5812 |  | 566.2521 | 572.4152
100 | 40 | 583.3857 | 578.1489 | 47.2542 | 46.8301 |  | 568.6353 | 575.5237
101 | 40 | 595.4344 | 582.7376 | 48.2302 | 47.2017 |  | 570.9311 | 578.4675
102 | 40 | 583.6011 | 590.3418 | 47.2717 | 47.8177 |  | 573.1491 | 581.2482
103 | 40 | 581.5784 | 593.7748 | 47.1079 | 48.0958 |  | 575.2983 | 583.8673
104 | 40 | 586.1791 | 582.0314 | 47.4805 | 47.1445 |  | 577.386 | 586.326
105 | 40 | 554.3625 | 590.9225 | 44.9034 | 47.8647 |  | 579.4184 | 588.6258
106 | 40 | 579.7744 | 590.2615 | 46.9617 | 47.8112 |  | 581.3999 | 590.7677
107 | 40 | 584.6283 | 602.9387 | 47.3549 | 48.838 |  | 583.3328 | 592.7528
108 | 40 | 575.3764 | 607.3302 | 46.6055 | 49.1937 |  | 585.2171 | 594.5817
109 | 40 | 589.0574 | 582.0353 | 47.7136 | 47.1449 |  | 587.0502 | 596.2549
110 | 40 | 581.3984 | 599.0419 | 47.0933 | 48.5224 |  | 588.8265 | 597.7723
111 | 40 | 600.3133 | 605.2331 | 48.6254 | 49.0239 |  | 590.5369 | 599.1336
112 | 40 | 609.8498 | 602.3183 | 49.3978 | 48.7878 |  | 592.1687 | 600.3378
113 | 40 | 599.8743 | 587.5662 | 48.5898 | 47.5929 |  | 593.7051 | 601.3833
114 | 40 | 598.2678 | 610.3441 | 48.4597 | 49.4379 |  | 595.1245 | 602.2679
115 | 40 | 603.0552 | 607.2419 | 48.8475 | 49.1866 |  | 596.4006 | 602.9888
116 | 40 | 579.4495 | 608.2373 | 46.9354 | 49.2672 |  | 597.5014 | 603.542
117 | 40 | 566.283 | 602.9658 | 45.8689 | 48.8402 |  | 598.3891 | 603.923
118 | 40 | 585.2395 | 600.9559 | 47.4044 | 48.6774 |  | 599.0194 | 604.1258
119 | 40 | 602.3799 | 613.2646 | 48.7928 | 49.6744 |  | 599.3411 | 604.1437
120 | 40 | 611.6736 | 594.0361 | 49.5456 | 48.1169 |  | 599.2953 | 603.9686
121 | 40 | 594.574 | 572.8717 | 48.1605 | 46.4026 |  | 598.8153 | 603.5909
122 | 40 | 589.635 | 606.8486 | 47.7604 | 49.1547 |  | 597.8256 | 603
123 | 40 | 603.5292 | 595.2871 | 48.8859 | 48.2183 |  | 596.2413 | 602.1832
124 | 40 | 590.0425 | 594.4293 | 47.7934 | 48.1488 |  | 593.9678 | 601.1265
125 | 40 | 608.4916 | 613.2838 | 49.2878 | 49.676 |  | 590.8998 | 599.814
126 | 40 | 586.8088 | 597.8199 | 47.5315 | 48.4234 |  | 586.9208 | 598.2279
127 | 40 | 579.2201 | 607.0336 | 46.9168 | 49.1697 |  | 581.9023 | 596.3481

## Apply Speed Table
x | Throttle Profile [km/h] | fw Speed [mm/s] | bw Speed [mm/s] | fw Speed [km/h] | bw Speed [km/h] | Speed Table [0-255] | fw fit [mm/s] | bw fit [mm/s] | : Speed Table and Trims Applied | Rhb Ge 2/4 213: Speed Table and Trims Applied
0 | 0 | 0 | 0 | 0 | 0 |  | 0.73294 | 0.80298
1 | 0.5 | 0 | 0 | 0 | 0 |  | 1.4345 | 1.3283
2 | 1 | 5.6898 | 3.5978 | 0.46088 | 0.29142 |  | 3.294 | 3.0641 | Note: Speed table is calculated with existing table applied so is not really valid.
3 | 1.5 | 6.6213 | 5.7637 | 0.53633 | 0.46686 |  | 6.1457 | 5.8398 | This run is a verification run to see how close the speed is to the throttle profile with the speed table calculated on the previous sheet.
4 | 2 | 10.7519 | 10.5925 | 0.87091 | 0.85799 |  | 9.8396 | 9.5005
5 | 2.5 | 17.9263 | 17.0672 | 1.452 | 1.3824 |  | 14.2402 | 13.9059
6 | 3 | 20.7337 | 21.354 | 1.6794 | 1.7297 |  | 19.2257 | 18.9295
7 | 3.5 | 25.8589 | 27.4772 | 2.0946 | 2.2257 |  | 24.687 | 24.4576
8 | 4 | 30.3765 | 30.7455 | 2.4605 | 2.4904 |  | 30.5273 | 30.389
9 | 4.5 | 35.1084 | 35.3238 | 2.8438 | 2.8612 |  | 36.6608 | 36.6333
10 | 5 | 41.8847 | 42.657 | 3.3927 | 3.4552 |  | 43.0121 | 43.1111
11 | 5.5 | 48.2216 | 47.3226 | 3.906 | 3.8331 |  | 49.5156 | 49.7529
12 | 6 | 52.2315 | 53.2633 | 4.2308 | 4.3143 |  | 56.1147 | 56.4982
13 | 6.5 | 58.182 | 58.1878 | 4.7127 | 4.7132 |  | 62.7608 | 63.295
14 | 7 | 65.0598 | 68.942 | 5.2698 | 5.5843 |  | 69.4133 | 70.0995
15 | 7.5 | 73.8472 | 76.5275 | 5.9816 | 6.1987 |  | 76.0383 | 76.8748
16 | 8 | 79.4367 | 79.3391 | 6.4344 | 6.4265 |  | 82.6084 | 83.5908
17 | 8.5 | 88.355 | 86.4729 | 7.1568 | 7.0043 |  | 89.1021 | 90.2237
18 | 9 | 90.9812 | 92.7087 | 7.3695 | 7.5094 |  | 95.5032 | 96.7549
19 | 9.5 | 103.9417 | 104.9089 | 8.4193 | 8.4976 |  | 101.8001 | 103.1712
20 | 10 | 114.0317 | 114.3592 | 9.2366 | 9.2631 |  | 107.9855 | 109.4639
21 | 10.5 | 111.6527 | 114.3316 | 9.0439 | 9.2609 |  | 114.056 | 115.6281
22 | 11 | 120.6133 | 124.4609 | 9.7697 | 10.0813 |  | 120.0116 | 121.6629
23 | 11.5 | 128.4747 | 129.4264 | 10.4065 | 10.4835 |  | 125.855 | 127.5704
24 | 12 | 137.4986 | 132.8693 | 11.1374 | 10.7624 |  | 131.5916 | 133.3556
25 | 12.5 | 140.9829 | 140.1902 | 11.4196 | 11.3554 |  | 137.229 | 139.0259
26 | 13 | 147.7332 | 149.9609 | 11.9664 | 12.1468 |  | 142.7766 | 144.5908
27 | 13.5 | 150.835 | 156.4346 | 12.2176 | 12.6712 |  | 148.2451 | 150.0615
28 | 14 | 155.1007 | 159.8943 | 12.5632 | 12.9514 |  | 153.6466 | 155.4505
29 | 14.5 | 158.1223 | 166.9319 | 12.8079 | 13.5215 |  | 158.994 | 160.7717
30 | 15 | 166.6244 | 172.8201 | 13.4966 | 13.9984 |  | 164.3008 | 166.0396
31 | 15.5 | 170.2335 | 177.3716 | 13.7889 | 14.3671 |  | 169.581 | 171.2692
32 | 16 | 181.3938 | 179.7796 | 14.6929 | 14.5621 |  | 174.8485 | 176.4759
33 | 16.5 | 189.6226 | 184.4189 | 15.3594 | 14.9379 |  | 180.1173 | 181.6754
34 | 17 | 187.3636 | 185.3431 | 15.1765 | 15.0128 |  | 185.4012 | 186.8828
35 | 17.5 | 182.7382 | 196.2968 | 14.8018 | 15.9 |  | 190.7134 | 192.1133
36 | 18 | 194.1579 | 194.0908 | 15.7268 | 15.7214 |  | 196.0667 | 197.3815
37 | 18.5 | 199.7623 | 187.7415 | 16.1807 | 15.2071 |  | 201.473 | 202.7012
38 | 19 | 205.5086 | 194.3208 | 16.6462 | 15.74 |  | 206.9434 | 208.0855
39 | 19.5 | 206.5441 | 203.9046 | 16.7301 | 16.5163 |  | 212.4882 | 213.5467
40 | 20 | 209.3928 | 206.8932 | 16.9608 | 16.7584 |  | 218.1164 | 219.0957
41 | 20.5 | 220.343 | 220.6818 | 17.8478 | 17.8752 |  | 223.836 | 224.7427
42 | 21 | 229.9506 | 228.5934 | 18.626 | 18.5161 |  | 229.6538 | 230.4963
43 | 21.5 | 244.9319 | 230.2814 | 19.8395 | 18.6528 |  | 235.5752 | 236.364
44 | 22 | 248.4948 | 234.2576 | 20.1281 | 18.9749 |  | 241.6046 | 242.3518
45 | 22.5 | 249.5898 | 247.9166 | 20.2168 | 20.0812 |  | 247.7447 | 248.4643
46 | 23 | 252.6752 | 259.1781 | 20.4667 | 20.9934 |  | 253.9972 | 254.7048
47 | 23.5 | 267.1644 | 264.7707 | 21.6403 | 21.4464 |  | 260.3623 | 261.0749
48 | 24 | 263.9406 | 273.8337 | 21.3792 | 22.1805 |  | 266.8389 | 267.5748
49 | 24.5 | 267.6041 | 284.4455 | 21.6759 | 23.0401 |  | 273.4244 | 274.2032
50 | 25 | 275.2907 | 281.1885 | 22.2986 | 22.7763 |  | 280.1151 | 280.9574
51 | 25.5 | 291.1894 | 292.863 | 23.5863 | 23.7219 |  | 286.9061 | 287.833
52 | 26 | 293.4267 | 299.9761 | 23.7676 | 24.2981 |  | 293.7911 | 294.8243
53 | 26.5 | 269.4287 | 298.724 | 21.8237 | 24.1966 |  | 300.7627 | 301.9242
54 | 27 | 292.319 | 311.3549 | 23.6778 | 25.2198 |  | 307.8123 | 309.1242
55 | 27.5 | 297.9541 | 312.9066 | 24.1343 | 25.3454 |  | 314.9303 | 316.4145
56 | 28 | 308.8347 | 328.3873 | 25.0156 | 26.5994 |  | 322.1063 | 323.7839
57 | 28.5 | 321.4499 | 343.5995 | 26.0374 | 27.8316 |  | 329.3287 | 331.2201
58 | 29 | 336.6118 | 359.2729 | 27.2656 | 29.1011 |  | 336.5852 | 338.7098
59 | 29.5 | 357.9504 | 336.6561 | 28.994 | 27.2691 |  | 343.8628 | 346.2385
60 | 30 | 376.6316 | 347.3463 | 30.5072 | 28.135 |  | 351.1478 | 353.7908
61 | 30.5 | 371.0665 | 369.7394 | 30.0564 | 29.9489 |  | 358.4259 | 361.3504
62 | 31 | 377.1332 | 379.5664 | 30.5478 | 30.7449 |  | 365.6826 | 368.9002
63 | 31.5 | 377.7987 | 366.3966 | 30.6017 | 29.6781 |  | 372.9026 | 376.4226
64 | 32.5 | 379.4833 | 380.8941 | 30.7382 | 30.8524 |  | 380.0707 | 383.8991
65 | 33 | 383.6286 | 387.1409 | 31.0739 | 31.3584 |  | 387.1714 | 391.3111
66 | 33.5 | 391.7017 | 399.4571 | 31.7278 | 32.356 |  | 394.1892 | 398.6394
67 | 34 | 403.3076 | 404.7782 | 32.6679 | 32.787 |  | 401.1086 | 405.8647
68 | 34.5 | 412.9719 | 413.8216 | 33.4507 | 33.5196 |  | 407.9142 | 412.9675
69 | 35 | 433.5652 | 420.856 | 35.1188 | 34.0893 |  | 414.5911 | 419.9283
70 | 35.5 | 415.3159 | 420.7063 | 33.6406 | 34.0772 |  | 421.1244 | 426.7278
71 | 36 | 420.7899 | 427.4319 | 34.084 | 34.622 |  | 427.4999 | 433.3468
72 | 36.5 | 452.2845 | 422.6141 | 36.635 | 34.2317 |  | 433.704 | 439.7665
73 | 37 | 437.8844 | 432.3313 | 35.4686 | 35.0188 |  | 439.7235 | 445.9685
74 | 37.5 | 456.7443 | 441.6696 | 36.9963 | 35.7752 |  | 445.5462 | 451.9353
75 | 38 | 457.7997 | 451.8373 | 37.0818 | 36.5988 |  | 451.1605 | 457.6498
76 | 38.5 | 462.0857 | 465.9798 | 37.4289 | 37.7444 |  | 456.5559 | 463.0957
77 | 39 | 472.917 | 468.8869 | 38.3063 | 37.9798 |  | 461.7228 | 468.2578
78 | 39.5 | 459.5483 | 479.2272 | 37.2234 | 38.8174 |  | 466.6526 | 473.1221
79 | 40 | 466.1653 | 483.5531 | 37.7594 | 39.1678 |  | 471.338 | 477.6754
80 | 40 | 475.8888 | 507.1806 | 38.547 | 41.0816 |  | 475.7726 | 481.906
81 | 40 | 483.7405 | 504.0968 | 39.183 | 40.8318 |  | 479.9515 | 485.8035
82 | 40 | 494.7064 | 507.3004 | 40.0712 | 41.0913 |  | 483.871 | 489.3592
83 | 40 | 504.6007 | 494.1322 | 40.8727 | 40.0247 |  | 487.5286 | 492.5656
84 | 40 | 491.3038 | 459.6835 | 39.7956 | 37.2344 |  | 490.9233 | 495.4172
85 | 40 | 488.6673 | 465.5996 | 39.5821 | 37.7136 |  | 494.0553 | 497.9102
86 | 40 | 480.4994 | 484.7018 | 38.9205 | 39.2608 |  | 496.9264 | 500.0424
87 | 40 | 480.5132 | 509.607 | 38.9216 | 41.2782 |  | 499.5395 | 501.8137
88 | 40 | 482.4659 | 513.7764 | 39.0797 | 41.6159 |  | 501.899 | 503.2261
89 | 40 | 453.301 | 516.0167 | 36.7174 | 41.7974 |  | 504.0105 | 504.2834
90 | 40 | 469.1181 | 526.3995 | 37.9986 | 42.6384 |  | 505.8812 | 504.9916
91 | 40 | 483.6256 | 529.3632 | 39.1737 | 42.8784 |  | 507.519 | 505.3588
92 | 40 | 503.1208 | 524.8571 | 40.7528 | 42.5134 |  | 508.9335 | 505.3953
93 | 40 | 501.0723 | 525.1236 | 40.5869 | 42.535 |  | 510.1352 | 505.1137
94 | 40 | 532.3138 | 526.7281 | 43.1174 | 42.665 |  | 511.1354 | 504.5286
95 | 40 | 529.958 | 470.0338 | 42.9266 | 38.0727 |  | 511.9466 | 503.657
96 | 40 | 536.3546 | 472.5742 | 43.4447 | 38.2785 |  | 512.582 | 502.5181
97 | 40 | 530.6633 | 476.0784 | 42.9837 | 38.5623 |  | 513.0553 | 501.1333
98 | 40 | 529.2784 | 488.4334 | 42.8716 | 39.5631 |  | 513.3809 | 499.5261
99 | 40 | 529.9675 | 504.0056 | 42.9274 | 40.8245 |  | 513.5734 | 497.7223
100 | 40 | 500.2184 | 498.3387 | 40.5177 | 40.3654 |  | 513.6475 | 495.7499
101 | 40 | 513.1747 | 507.2465 | 41.5671 | 41.087 |  | 513.6178 | 493.6386
102 | 40 | 519.6102 | 475.3577 | 42.0884 | 38.504 |  | 513.4988 | 491.4204
103 | 40 | 506.0277 | 458.4841 | 40.9882 | 37.1372 |  | 513.3044 | 489.1292
104 | 40 | 531.3774 | 471.8203 | 43.0416 | 38.2174 |  | 513.0475 | 486.8004
105 | 40 | 528.4684 | 470.1637 | 42.8059 | 38.0833 |  | 512.7401 | 484.4714
106 | 40 | 529.2975 | 476.916 | 42.8731 | 38.6302 |  | 512.3927 | 482.181
107 | 40 | 526.5115 | 483.5163 | 42.6474 | 39.1648 |  | 512.0142 | 479.9696
108 | 40 | 542.1734 | 484.1888 | 43.916 | 39.2193 |  | 511.6115 | 477.8785
109 | 40 | 481.0227 | 507.074 | 38.9628 | 41.073 |  | 511.1888 | 475.9505
110 | 40 | 498.5953 | 518.3998 | 40.3862 | 41.9904 |  | 510.7478 | 474.2291
111 | 40 | 509.0513 | 467.443 | 41.2332 | 37.8629 |  | 510.2866 | 472.7584
112 | 40 | 500.8381 | 477.6667 | 40.5679 | 38.691 |  | 509.8001 | 471.5832
113 | 40 | 498.2384 | 478.7701 | 40.3573 | 38.7804 |  | 509.2786 | 470.7483
114 | 40 | 497.0605 | 471.6857 | 40.2619 | 38.2065 |  | 508.7082 | 470.2986
115 | 40 | 506.5982 | 480.464 | 41.0345 | 38.9176 |  | 508.0694 | 470.2787
116 | 40 | 508.6689 | 475.2772 | 41.2022 | 38.4975 |  | 507.3375 | 470.7324
117 | 40 | 493.4448 | 472.6056 | 39.969 | 38.2811 |  | 506.4813 | 471.7029
118 | 40 | 487.3827 | 448.2958 | 39.478 | 36.312 |  | 505.4627 | 473.2318
119 | 40 | 492.8542 | 461.0389 | 39.9212 | 37.3441 |  | 504.2363 | 475.3593
120 | 40 | 501.2844 | 463.6366 | 40.604 | 37.5546 |  | 502.7487 | 478.1235
121 | 40 | 509.6136 | 484.1332 | 41.2787 | 39.2148 |  | 500.9373 | 481.5602
122 | 40 | 513.4396 | 470.1376 | 41.5886 | 38.0811 |  | 498.7305 | 485.7023
123 | 40 | 510.2756 | 488.3367 | 41.3323 | 39.5553 |  | 496.0462 | 490.5795
124 | 40 | 506.183 | 505.5912 | 41.0008 | 40.9529 |  | 492.7913 | 496.2176
125 | 40 | 494.1177 | 520.6019 | 40.0235 | 42.1688 |  | 488.8611 | 502.6384
126 | 40 | 473.4367 | 513.1378 | 38.3484 | 41.5642 |  | 484.138 | 509.8589
127 | 40 | 471.5312 | 512.1213 | 38.194 | 41.4818 |  | 478.4913 | 517.8908