## Summary
Engine: | Rhb Ge 2/4 213
FW Rev: | 40.5
Checklist for Testing:
(optional) Update to latest FW revision from manufacturer
Setup high mid low values for simple speed table (1, 128, 255) (Basic Speed Control)
Active simple speed table. (CV29 bit 4) (Basic Speed Control)
Set accel decel values for testing (Accel = 4 Decel = 6) (Accel/Decel + Motor)
Check (CV9 ) Motor control frequency and EMF sampling rate (default 0)
Check motor back-emf is enabled
Set back emf intensity (default 150)
Set back emf config value (default 33)
Set back emf frequency (default 40 kHz)
Check voltage reference is 0 (track voltage)
Set trims to (128 or 0) i.e. no trim (with Zimo trim is on even if not using speed table)
Run the calibration test to get speed curve.
Save CSV file and cut and paste data into SpeedTableOffTrimOff tab.
Program speed curve into locomotive
Program trims into locomotive.
Use speed table (CV's 67-94) for speed control.
(optional) Run test again with speed table active for verification
(optional) Save CSV file and cut and paste data into Apply Speed Table tab.
Restore accel / decel values to defaults (Accel = 16 Decel = 22)

## SpeedTableOffTrimOff
x | Throttle Profile [km/h] | fw Speed [mm/s] | bw Speed [mm/s] | fw Speed [km/h] | bw Speed [km/h] | Speed Table [0-255] | fw fit [mm/s] | bw fit [mm/s] | : No Speed Table | Rhb Ge 2/4 213: No Speed Table
0 | 0 | 0 | 0 | 0 | 0 | 0 | 9.1747 | 2.7394
1 | 0.5 | 0 | 0 | 0 | 0 | 30 | 6.6992 | 2.5824
2 | 1 | 6.8408 | 5.5106 | 0.5541 | 0.44636 | 42 | 5.0506 | 2.8187
3 | 1.5 | 6.9345 | 6.613 | 0.56169 | 0.53566 | 52 | 4.1532 | 3.424
4 | 2 | 8.5004 | 7.056 | 0.68853 | 0.57153 | 64 | 3.9369 | 4.3756
5 | 2.5 | 15.7785 | 7.8899 | 1.2781 | 0.63908 | 74 | 4.3367 | 5.6522
6 | 3 | 8.4232 | 8.6434 | 0.68228 | 0.70011 | 82 | 5.2929 | 7.2339
7 | 3.5 | 9.7156 | 8.0659 | 0.78697 | 0.65334 | 90 | 6.7504 | 9.1024
8 | 4 | 9.9431 | 11.0541 | 0.80539 | 0.89538 | 98 | 8.6587 | 11.2405
9 | 4.5 | 12.6777 | 13.332 | 1.0269 | 1.0799 | 106 | 10.9716 | 13.6324
10 | 5 | 15.5076 | 16.2029 | 1.2561 | 1.3124 | 112 | 13.6472 | 16.2634
11 | 5.5 | 17.6109 | 17.6752 | 1.4265 | 1.4317 | 120 | 16.6471 | 19.1202
12 | 6 | 20.0593 | 21.1361 | 1.6248 | 1.712 | 128 | 19.9368 | 22.1904
13 | 6.5 | 23.1203 | 23.8084 | 1.8727 | 1.9285 | 134 | 23.4852 | 25.4624
14 | 7 | 26.986 | 27.9032 | 2.1859 | 2.2602 | 140 | 27.2642 | 28.9261
15 | 7.5 | 29.3616 | 30.9583 | 2.3783 | 2.5076 | 148 | 31.249 | 32.5719
16 | 8 | 32.256 | 34.2539 | 2.6127 | 2.7746 | 156 | 35.4175 | 36.3913
17 | 8.5 | 38.1074 | 38.1674 | 3.0867 | 3.0916 | 166 | 39.7501 | 40.3763
18 | 9 | 40.7088 | 42.7368 | 3.2974 | 3.4617 | 174 | 44.23 | 44.5201
19 | 9.5 | 44.3264 | 46.7389 | 3.5904 | 3.7859 | 186 | 48.8423 | 48.8162
20 | 10 | 50.5332 | 50.7793 | 4.0932 | 4.1131 | 210 | 53.5745 | 53.259
21 | 10.5 | 54.4423 | 56.7357 | 4.4098 | 4.5956 | 210 | 58.4158 | 57.8435
22 | 11 | 59.7453 | 60.2588 | 4.8394 | 4.881 | 210 | 63.3575 | 62.565
23 | 11.5 | 63.4192 | 67.2119 | 5.137 | 5.4442 | 210 | 68.3922 | 67.4197
24 | 12 | 69.399 | 72.6002 | 5.6213 | 5.8806 | 210 | 73.5142 | 72.4041
25 | 12.5 | 77.1932 | 79.7663 | 6.2526 | 6.4611 | 210 | 78.7191 | 77.5149
26 | 13 | 81.1026 | 81.9212 | 6.5693 | 6.6356 | 210 | 84.0037 | 82.7496
27 | 13.5 | 85.2904 | 87.9919 | 6.9085 | 7.1273 | 210 | 89.3659 | 88.1056
28 | 14 | 95.5964 | 95.8332 | 7.7433 | 7.7625 |  | 94.8046 | 93.581
29 | 14.5 | 98.7795 | 102.4837 | 8.0011 | 8.3012 |  | 100.3194 | 99.1738
30 | 15 | 109.6891 | 111.9117 | 8.8848 | 9.0648 |  | 105.9108 | 104.8826
31 | 15.5 | 111.8208 | 115.4088 | 9.0575 | 9.3481 |  | 111.5798 | 110.7058
32 | 16 | 119.3989 | 121.0669 | 9.6713 | 9.8064 |  | 117.328 | 116.6423
33 | 16.5 | 120.4543 | 128.7975 | 9.7568 | 10.4326 |  | 123.1573 | 122.6907
34 | 17 | 131.6604 | 131.8274 | 10.6645 | 10.678 |  | 129.0701 | 128.8501
35 | 17.5 | 142.7073 | 142.4865 | 11.5593 | 11.5414 |  | 135.0688 | 135.1194
36 | 18 | 147.3414 | 143.0012 | 11.9347 | 11.5831 |  | 141.1562 | 141.4975
37 | 18.5 | 156.3573 | 149.5889 | 12.6649 | 12.1167 |  | 147.335 | 147.9835
38 | 19 | 161.5839 | 160.9878 | 13.0883 | 13.04 |  | 153.6079 | 154.5763
39 | 19.5 | 169.7853 | 167.8147 | 13.7526 | 13.593 |  | 159.9776 | 161.2746
40 | 20 | 178.7548 | 178.8549 | 14.4791 | 14.4872 |  | 166.4467 | 168.0773
41 | 20.5 | 188.335 | 173.6923 | 15.2551 | 14.0691 |  | 173.0175 | 174.983
42 | 21 | 186.146 | 171.9776 | 15.0778 | 13.9302 |  | 179.692 | 181.9902
43 | 21.5 | 180.1996 | 182.9031 | 14.5962 | 14.8152 |  | 186.4721 | 189.0972
44 | 22 | 187.5493 | 186.5262 | 15.1915 | 15.1086 |  | 193.3592 | 196.3021
45 | 22.5 | 188.9334 | 197.2991 | 15.3036 | 15.9812 |  | 200.3542 | 203.603
46 | 23 | 201.2797 | 205.4693 | 16.3037 | 16.643 |  | 207.4579 | 210.9974
47 | 23.5 | 200.5652 | 208.8064 | 16.2458 | 16.9133 |  | 214.6702 | 218.483
48 | 24 | 215.8521 | 209.7859 | 17.484 | 16.9927 |  | 221.9908 | 226.0569
49 | 24.5 | 224.3 | 226.6736 | 18.1683 | 18.3606 |  | 229.4188 | 233.7161
50 | 25 | 232.5164 | 228.8329 | 18.8338 | 18.5355 |  | 236.9526 | 241.4572
51 | 25.5 | 232.3546 | 237.893 | 18.8207 | 19.2693 |  | 244.5904 | 249.2768
52 | 26 | 238.9916 | 251.6099 | 19.3583 | 20.3804 |  | 252.3293 | 257.1708
53 | 26.5 | 253.8593 | 264.0546 | 20.5626 | 21.3884 |  | 260.1663 | 265.1351
54 | 27 | 259.3601 | 265.7382 | 21.0082 | 21.5248 |  | 268.0973 | 273.1651
55 | 27.5 | 279.9775 | 286.8987 | 22.6782 | 23.2388 |  | 276.118 | 281.2561
56 | 28 | 291.8611 | 297.6881 | 23.6407 | 24.1127 |  | 284.2232 | 289.4027
57 | 28.5 | 305.5906 | 296.1077 | 24.7528 | 23.9847 |  | 292.4073 | 297.5997
58 | 29 | 318.0482 | 306.2623 | 25.7619 | 24.8072 |  | 300.664 | 305.8411
59 | 29.5 | 316.4141 | 322.7344 | 25.6295 | 26.1415 |  | 308.9862 | 314.1208
60 | 30 | 326.8308 | 330.7694 | 26.4733 | 26.7923 |  | 317.3666 | 322.4324
61 | 30.5 | 336.1833 | 349.9272 | 27.2308 | 28.3441 |  | 325.7971 | 330.7691
62 | 31 | 341.1536 | 351.9422 | 27.6334 | 28.5073 |  | 334.2689 | 339.1238
63 | 31.5 | 355.0647 | 330.3191 | 28.7602 | 26.7558 |  | 342.7729 | 347.4892
64 | 32.5 | 348.236 | 349.4691 | 28.2071 | 28.307 |  | 351.2994 | 355.8574
65 | 33 | 353.8393 | 366.9328 | 28.661 | 29.7216 |  | 359.8382 | 364.2207
66 | 33.5 | 365.2469 | 378.8482 | 29.585 | 30.6867 |  | 368.3787 | 372.5707
67 | 34 | 377.5695 | 389.471 | 30.5831 | 31.5471 |  | 376.9098 | 380.8989
68 | 34.5 | 380.8972 | 405.2187 | 30.8527 | 32.8227 |  | 385.4199 | 389.1966
69 | 35 | 394.8621 | 415.8224 | 31.9838 | 33.6816 |  | 393.8973 | 397.4547
70 | 35.5 | 407.7047 | 424.1483 | 33.0241 | 34.356 |  | 402.3299 | 405.664
71 | 36 | 409.439 | 423.3635 | 33.1646 | 34.2924 |  | 410.7051 | 413.8153
72 | 36.5 | 419.2374 | 429.9394 | 33.9582 | 34.8251 |  | 419.0103 | 421.8988
73 | 37 | 417.3265 | 441.0012 | 33.8034 | 35.7211 |  | 427.2326 | 429.9048
74 | 37.5 | 417.7708 | 437.976 | 33.8394 | 35.4761 |  | 435.3592 | 437.8235
75 | 38 | 430.0199 | 452.958 | 34.8316 | 36.6896 |  | 443.3767 | 445.645
76 | 38.5 | 444.652 | 442.6929 | 36.0168 | 35.8581 |  | 451.2723 | 453.3591
77 | 39 | 452.9438 | 441.119 | 36.6884 | 35.7306 |  | 459.0327 | 460.9558
78 | 39.5 | 469.5139 | 450.8285 | 38.0306 | 36.5171 |  | 466.6449 | 468.425
79 | 40 | 458.5529 | 462.7263 | 37.1428 | 37.4808 |  | 474.096 | 475.7566
80 | 40.5 | 463.9934 | 470.8357 | 37.5835 | 38.1377 |  | 481.3734 | 482.9406
81 | 41 | 463.3512 | 480.4754 | 37.5314 | 38.9185 |  | 488.4645 | 489.967
82 | 41.5 | 485.0674 | 489.8233 | 39.2905 | 39.6757 |  | 495.3573 | 496.826
83 | 42 | 511.2713 | 491.8656 | 41.413 | 39.8411 |  | 502.0399 | 503.508
84 | 42.5 | 520.9228 | 496.8249 | 42.1947 | 40.2428 |  | 508.5012 | 510.0034
85 | 43 | 531.7702 | 510.9024 | 43.0734 | 41.3831 |  | 514.7302 | 516.303
86 | 43.5 | 550.3777 | 512.6545 | 44.5806 | 41.525 |  | 520.7168 | 522.3979
87 | 44 | 536.1947 | 520.893 | 43.4318 | 42.1923 |  | 526.4515 | 528.2795
88 | 44.5 | 544.1382 | 535.5123 | 44.0752 | 43.3765 |  | 531.9255 | 533.9396
89 | 45 | 537.2311 | 517.4493 | 43.5157 | 41.9134 |  | 537.1306 | 539.3704
90 | 45.5 | 534.3477 | 538.4548 | 43.2822 | 43.6148 |  | 542.0599 | 544.5645
91 | 46 | 540.9474 | 563.835 | 43.8167 | 45.6706 |  | 546.707 | 549.5153
92 | 46.5 | 558.4551 | 573.7011 | 45.2349 | 46.4698 |  | 551.0669 | 554.2165
93 | 47 | 576.1048 | 580.8118 | 46.6645 | 47.0458 |  | 555.1355 | 558.6626
94 | 47.5 | 573.8895 | 577.0865 | 46.485 | 46.744 |  | 558.9098 | 562.8487
95 | 48 | 565.6448 | 576.5474 | 45.8172 | 46.7003 |  | 562.3883 | 566.7708
96 | 48.5 | 582.1805 | 586.3433 | 47.1566 | 47.4938 |  | 565.5706 | 570.4256
97 | 49 | 575.2612 | 587.2228 | 46.5962 | 47.565 |  | 568.458 | 573.8108
98 | 49.5 | 552.8375 | 587.4606 | 44.7798 | 47.5843 |  | 571.0529 | 576.9249
99 | 50 | 562.8719 | 551.3815 | 45.5926 | 44.6619 |  | 573.3597 | 579.7676
100 | 50 | 586.7235 | 560.6934 | 47.5246 | 45.4162 |  | 575.3841 | 582.3396
101 | 50 | 578.2925 | 597.6291 | 46.8417 | 48.408 |  | 577.1337 | 584.6427
102 | 50 | 568.7354 | 590.6983 | 46.0676 | 47.8466 |  | 578.6181 | 586.68
103 | 50 | 581.8416 | 589.3265 | 47.1292 | 47.7354 |  | 579.8484 | 588.4559
104 | 50 | 577.4976 | 594.0851 | 46.7773 | 48.1209 |  | 580.8379 | 589.9762
105 | 50 | 569.0051 | 597.3201 | 46.0894 | 48.3829 |  | 581.6021 | 591.2482
106 | 50 | 583.7858 | 605.1151 | 47.2866 | 49.0143 |  | 582.1585 | 592.2807
107 | 50 | 580.6 | 583.3032 | 47.0286 | 47.2476 |  | 582.5267 | 593.084
108 | 50 | 568.055 | 576.9755 | 46.0125 | 46.735 |  | 582.7288 | 593.6703
109 | 50 | 552.1126 | 578.0274 | 44.7211 | 46.8202 |  | 582.7893 | 594.0535
110 | 50 | 570.4434 | 595.704 | 46.2059 | 48.252 |  | 582.735 | 594.2495
111 | 50 | 592.533 | 595.397 | 47.9952 | 48.2272 |  | 582.5954 | 594.2759
112 | 50 | 584.9991 | 600.1553 | 47.3849 | 48.6126 |  | 582.4026 | 594.1526
113 | 50 | 584.7672 | 601.0792 | 47.3661 | 48.6874 |  | 582.1914 | 593.9017
114 | 50 | 589.026 | 602.1494 | 47.7111 | 48.7741 |  | 581.9993 | 593.5474
115 | 50 | 572.9315 | 593.3375 | 46.4074 | 48.0603 |  | 581.8668 | 593.1163
116 | 50 | 578.3457 | 585.2988 | 46.846 | 47.4092 |  | 581.8373 | 592.6374
117 | 50 | 581.5904 | 589.996 | 47.1088 | 47.7897 |  | 581.9572 | 592.1424
118 | 50 | 584.0252 | 588.1439 | 47.306 | 47.6397 |  | 582.276 | 591.6656
119 | 50 | 585.5844 | 572.3955 | 47.4323 | 46.364 |  | 582.8465 | 591.2438
120 | 50 | 599.4019 | 586.3147 | 48.5516 | 47.4915 |  | 583.7245 | 590.9172
121 | 50 | 594.6489 | 591.8266 | 48.1666 | 47.938 |  | 584.9692 | 590.7285
122 | 50 | 599.3981 | 601.4305 | 48.5512 | 48.7159 |  | 586.6434 | 590.7237
123 | 50 | 596.9922 | 597.5076 | 48.3564 | 48.3981 |  | 588.813 | 590.952
124 | 50 | 596.5452 | 597.027 | 48.3202 | 48.3592 |  | 591.5478 | 591.4659
125 | 50 | 587.7965 | 591.6928 | 47.6115 | 47.9271 |  | 594.9209 | 592.3213
126 | 50 | 592.642 | 608.4441 | 48.004 | 49.284 |  | 599.0093 | 593.5778
127 | 50 | 591.2892 | 578.9189 | 47.8944 | 46.8924 |  | 603.8935 | 595.2985

## Apply Speed Table
x | Throttle Profile [km/h] | fw Speed [mm/s] | bw Speed [mm/s] | fw Speed [km/h] | bw Speed [km/h] | Speed Table [0-255] | fw fit [mm/s] | bw fit [mm/s] | : Speed Table and Trims Applied | Rhb Ge 2/4 213: Speed Table and Trims Applied
0 | 0 | 0 | 0 | 0 | 0 | 0 | -9.6091 | 1.3424
1 | 0.5 | 0 | 0 | 0 | 0 | 16 | -2.8722 | 2.1419
2 | 1 | 4.4284 | 4.4652 | 0.3587 | 0.36168 | 26 | 3.3365 | 3.8797 | Note: Speed table is calculated with existing table applied so is not really valid.
3 | 1.5 | 6.8514 | 4.8912 | 0.55496 | 0.39618 | 36 | 9.1147 | 6.4391 | This run is a verification run to see how close the speed is to the throttle profile with the speed table calculated on the previous sheet.
4 | 2 | 11.1645 | 9.7731 | 0.90432 | 0.79162 | 46 | 14.5501 | 9.7133
5 | 2.5 | 18.3046 | 17.6858 | 1.4827 | 1.4326 | 56 | 19.7209 | 13.6048
6 | 3 | 20.8208 | 21.0145 | 1.6865 | 1.7022 | 64 | 24.6965 | 18.0248
7 | 3.5 | 26.7432 | 27.2045 | 2.1662 | 2.2036 | 74 | 29.5378 | 22.8924
8 | 4 | 30.595 | 29.4556 | 2.4782 | 2.3859 | 84 | 34.2984 | 28.135
9 | 4.5 | 35.3481 | 34.8049 | 2.8632 | 2.8192 | 92 | 39.0245 | 33.6868
10 | 5 | 38.0183 | 39.7786 | 3.0795 | 3.2221 | 100 | 43.7558 | 39.4891
11 | 5.5 | 42.819 | 43.8838 | 3.4683 | 3.5546 | 110 | 48.526 | 45.4896
12 | 6 | 50.5957 | 50.3629 | 4.0982 | 4.0794 | 118 | 53.3632 | 51.642
13 | 6.5 | 54.118 | 54.632 | 4.3836 | 4.4252 | 128 | 58.2905 | 57.9055
14 | 7 | 60.482 | 61.6527 | 4.899 | 4.9939 | 134 | 63.3261 | 64.2446
15 | 7.5 | 66.6353 | 67.0802 | 5.3975 | 5.4335 | 144 | 68.4844 | 70.6289
16 | 8 | 72.5315 | 70.2928 | 5.875 | 5.6937 | 152 | 73.7755 | 77.0321
17 | 8.5 | 77.3688 | 79.8686 | 6.2669 | 6.4694 | 162 | 79.2064 | 83.4323
18 | 9 | 86.4059 | 85.6124 | 6.9989 | 6.9346 | 170 | 84.7809 | 89.8114
19 | 9.5 | 94.6718 | 94.4015 | 7.6684 | 7.6465 | 182 | 90.5002 | 96.1549
20 | 10 | 101.8128 | 104.3506 | 8.2468 | 8.4524 | 196 | 96.3629 | 102.4514
21 | 10.5 | 117.8251 | 111.1086 | 9.5438 | 8.9998 | 210 | 102.3656 | 108.6926
22 | 11 | 116.7155 | 120.4148 | 9.454 | 9.7536 | 210 | 108.5033 | 114.8725
23 | 11.5 | 125.0297 | 126.9814 | 10.1274 | 10.2855 | 210 | 114.7692 | 120.988
24 | 12 | 125.451 | 128.7878 | 10.1615 | 10.4318 | 210 | 121.1552 | 127.0379
25 | 12.5 | 132.0934 | 135.3043 | 10.6996 | 10.9597 | 210 | 127.6525 | 133.0229
26 | 13 | 143.8125 | 145.5013 | 11.6488 | 11.7856 | 210 | 134.2511 | 138.9453
27 | 13.5 | 150.7385 | 148.3348 | 12.2098 | 12.0151 | 210 | 140.9407 | 144.8092
28 | 14 | 160.9619 | 154.0527 | 13.0379 | 12.4783 |  | 147.7103 | 150.6196
29 | 14.5 | 160.4138 | 161.584 | 12.9935 | 13.0883 |  | 154.5488 | 156.3828
30 | 15 | 163.196 | 168.7625 | 13.2189 | 13.6698 |  | 161.4451 | 162.106
31 | 15.5 | 166.751 | 177.3772 | 13.5068 | 14.3676 |  | 168.3879 | 167.797
32 | 16 | 175.3293 | 168.7582 | 14.2017 | 13.6694 |  | 175.3663 | 173.4641
33 | 16.5 | 183.9169 | 171.0195 | 14.8973 | 13.8526 |  | 182.3696 | 179.1163
34 | 17 | 188.5686 | 178.6636 | 15.2741 | 14.4718 |  | 189.3876 | 184.7627
35 | 17.5 | 198.0538 | 179.9654 | 16.0424 | 14.5772 |  | 196.4105 | 190.4125
36 | 18 | 204.7923 | 187.0858 | 16.5882 | 15.1539 |  | 203.4291 | 196.0749
37 | 18.5 | 196.8785 | 193.5978 | 15.9472 | 15.6814 |  | 210.4349 | 201.7591
38 | 19 | 204.6091 | 197.9155 | 16.5733 | 16.0312 |  | 217.42 | 207.474
39 | 19.5 | 204.705 | 209.2084 | 16.5811 | 16.9459 |  | 224.3774 | 213.2284
40 | 20 | 210.3455 | 221.4062 | 17.038 | 17.9339 |  | 231.3009 | 219.0306
41 | 20.5 | 228.7905 | 227.1076 | 18.532 | 18.3957 |  | 238.1848 | 224.8882
42 | 21 | 230.6173 | 235.8698 | 18.68 | 19.1055 |  | 245.0247 | 230.8087
43 | 21.5 | 234.3064 | 238.4813 | 18.9788 | 19.317 |  | 251.8166 | 236.7986
44 | 22 | 244.3915 | 244.1916 | 19.7957 | 19.7795 |  | 258.5578 | 242.8641
45 | 22.5 | 252.432 | 250.9082 | 20.447 | 20.3236 |  | 265.246 | 249.0105
46 | 23 | 258.4742 | 254.2054 | 20.9364 | 20.5906 |  | 271.88 | 255.2424
47 | 23.5 | 271.0213 | 254.7026 | 21.9527 | 20.6309 |  | 278.4593 | 261.5635
48 | 24 | 272.7335 | 255.8678 | 22.0914 | 20.7253 |  | 284.9841 | 267.977
49 | 24.5 | 285.2014 | 273.4114 | 23.1013 | 22.1463 |  | 291.4555 | 274.485
50 | 25 | 303.2928 | 276.0519 | 24.5667 | 22.3602 |  | 297.8752 | 281.0888
51 | 25.5 | 317.5622 | 290.3197 | 25.7225 | 23.5159 |  | 304.2455 | 287.789
52 | 26 | 311.1645 | 299.9914 | 25.2043 | 24.2993 |  | 310.5693 | 294.5851
53 | 26.5 | 325.2442 | 305.7572 | 26.3448 | 24.7663 |  | 316.8501 | 301.4761
54 | 27 | 328.829 | 317.1934 | 26.6351 | 25.6927 |  | 323.0919 | 308.4597
55 | 27.5 | 355.1318 | 320.676 | 28.7657 | 25.9748 |  | 329.299 | 315.5332
56 | 28 | 360.9305 | 331.8143 | 29.2354 | 26.877 |  | 335.4762 | 322.6927
57 | 28.5 | 372.1851 | 341.0345 | 30.147 | 27.6238 |  | 341.6283 | 329.9339
58 | 29 | 373.3107 | 357.7807 | 30.2382 | 28.9802 |  | 347.7606 | 337.2512
59 | 29.5 | 370.3447 | 350.5371 | 29.9979 | 28.3935 |  | 353.8784 | 344.6388
60 | 30 | 374.5698 | 370.1369 | 30.3402 | 29.9811 |  | 359.987 | 352.0899
61 | 30.5 | 375.2565 | 379.1874 | 30.3958 | 30.7142 |  | 366.0919 | 359.5969
62 | 31 | 364.6927 | 382.9751 | 29.5401 | 31.021 |  | 372.1982 | 367.1519
63 | 31.5 | 376.1504 | 378.9535 | 30.4682 | 30.6952 |  | 378.3109 | 374.746
64 | 32.5 | 378.889 | 369.8675 | 30.69 | 29.9593 |  | 384.435 | 382.3702
65 | 33 | 382.9791 | 375.463 | 31.0213 | 30.4125 |  | 390.575 | 390.0146
66 | 33.5 | 405.8542 | 382.627 | 32.8742 | 30.9928 |  | 396.7348 | 397.669
67 | 34 | 410.5959 | 385.3112 | 33.2583 | 31.2102 |  | 402.9181 | 405.3228
68 | 34.5 | 422.4143 | 404.3578 | 34.2156 | 32.753 |  | 409.128 | 412.965
69 | 35 | 429.2734 | 406.414 | 34.7711 | 32.9195 |  | 415.3669 | 420.5843
70 | 35.5 | 441.3988 | 409.8403 | 35.7533 | 33.1971 |  | 421.6367 | 428.1693
71 | 36 | 444.4767 | 419.0133 | 36.0026 | 33.9401 |  | 427.9383 | 435.7082
72 | 36.5 | 414.4317 | 422.1916 | 33.569 | 34.1975 |  | 434.272 | 443.1892
73 | 37 | 413.2052 | 434.988 | 33.4696 | 35.234 |  | 440.6372 | 450.6005
74 | 37.5 | 423.0371 | 421.2929 | 34.266 | 34.1247 |  | 447.0324 | 457.93
75 | 38 | 428.4944 | 440.4347 | 34.708 | 35.6752 |  | 453.4552 | 465.1659
76 | 38.5 | 432.6918 | 470.7804 | 35.048 | 38.1332 |  | 459.9022 | 472.2966
77 | 39 | 454.1364 | 497.7253 | 36.7851 | 40.3157 |  | 466.369 | 479.3104
78 | 39.5 | 457.3234 | 504.2987 | 37.0432 | 40.8482 |  | 472.85 | 486.1959
79 | 40 | 472.0616 | 523.2611 | 38.237 | 42.3841 |  | 479.3389 | 492.9422
80 | 40.5 | 472.8524 | 540.4498 | 38.301 | 43.7764 |  | 485.828 | 499.5385
81 | 41 | 481.3972 | 538.5456 | 38.9932 | 43.6222 |  | 492.3088 | 505.9746
82 | 41.5 | 487.5688 | 537.1565 | 39.4931 | 43.5097 |  | 498.7715 | 512.2404
83 | 42 | 488.939 | 525.2205 | 39.6041 | 42.5429 |  | 505.2056 | 518.3268
84 | 42.5 | 501.1711 | 538.241 | 40.5949 | 43.5975 |  | 511.5993 | 524.2249
85 | 43 | 510.3999 | 548.462 | 41.3424 | 44.4254 |  | 517.9398 | 529.9265
86 | 43.5 | 522.4846 | 491.3231 | 42.3212 | 39.7972 |  | 524.2137 | 535.4241
87 | 44 | 546.6481 | 521.6477 | 44.2785 | 42.2535 |  | 530.4063 | 540.7108
88 | 44.5 | 559.2396 | 540.3641 | 45.2984 | 43.7695 |  | 536.5023 | 545.7806
89 | 45 | 557.4842 | 542.1986 | 45.1562 | 43.9181 |  | 542.4858 | 550.6281
90 | 45.5 | 562.9839 | 560.5336 | 45.6017 | 45.4032 |  | 548.34 | 555.2489
91 | 46 | 571.7134 | 559.1962 | 46.3088 | 45.2949 |  | 554.0476 | 559.6392
92 | 46.5 | 585.1257 | 572.6297 | 47.3952 | 46.383 |  | 559.5911 | 563.7962
93 | 47 | 563.9673 | 570.0413 | 45.6814 | 46.1733 |  | 564.9524 | 567.718
94 | 47.5 | 573.7982 | 555.054 | 46.4777 | 44.9594 |  | 570.1135 | 571.4037
95 | 48 | 575.1155 | 565.5793 | 46.5844 | 45.8119 |  | 575.0561 | 574.853
96 | 48.5 | 583.3076 | 588.8329 | 47.2479 | 47.6955 |  | 579.7624 | 578.0669
97 | 49 | 597.1089 | 583.0305 | 48.3658 | 47.2255 |  | 584.2147 | 581.0472
98 | 49.5 | 589.6176 | 577.0317 | 47.759 | 46.7396 |  | 588.396 | 583.7965
99 | 50 | 591.113 | 585.2548 | 47.8802 | 47.4056 |  | 592.29 | 586.3185
100 | 50 | 604.0095 | 587.441 | 48.9248 | 47.5827 |  | 595.8815 | 588.6178
101 | 50 | 602.7536 | 598.5822 | 48.823 | 48.4852 |  | 599.1563 | 590.6998
102 | 50 | 605.7449 | 592.6832 | 49.0653 | 48.0073 |  | 602.102 | 592.5709
103 | 50 | 593.0303 | 587.1818 | 48.0355 | 47.5617 |  | 604.7079 | 594.2381
104 | 50 | 596.3743 | 596.7866 | 48.3063 | 48.3397 |  | 606.9654 | 595.7096
105 | 50 | 600.5872 | 595.3074 | 48.6476 | 48.2199 |  | 608.8684 | 596.9941
106 | 50 | 617.4203 | 611.0438 | 50.011 | 49.4945 |  | 610.4134 | 598.101
107 | 50 | 601.104 | 598.124 | 48.6894 | 48.448 |  | 611.6002 | 599.0404
108 | 50 | 623.0445 | 591.0453 | 50.4666 | 47.8747 |  | 612.4321 | 599.823
109 | 50 | 605.5851 | 598.4206 | 49.0524 | 48.4721 |  | 612.9162 | 600.4601
110 | 50 | 610.2095 | 591.5807 | 49.427 | 47.918 |  | 613.0641 | 600.9633
111 | 50 | 607.1883 | 597.6438 | 49.1823 | 48.4091 |  | 612.8919 | 601.3446
112 | 50 | 602.9231 | 600.0168 | 48.8368 | 48.6014 |  | 612.4213 | 601.6162
113 | 50 | 614.379 | 604.2988 | 49.7647 | 48.9482 |  | 611.6794 | 601.7905
114 | 50 | 594.0391 | 617.0436 | 48.1172 | 49.9805 |  | 610.6997 | 601.8798
115 | 50 | 605.7097 | 614.3296 | 49.0625 | 49.7607 |  | 609.5225 | 601.8964
116 | 50 | 610.2427 | 589.7653 | 49.4297 | 47.771 |  | 608.1953 | 601.8524
117 | 50 | 605.2791 | 590.1055 | 49.0276 | 47.7985 |  | 606.7735 | 601.7594
118 | 50 | 613.4411 | 600.0067 | 49.6887 | 48.6005 |  | 605.3212 | 601.6285
119 | 50 | 607.0297 | 602.6719 | 49.1694 | 48.8164 |  | 603.9115 | 601.4702
120 | 50 | 611.6041 | 606.1426 | 49.5399 | 49.0976 |  | 602.6271 | 601.2939
121 | 50 | 604.5999 | 601.5072 | 48.9726 | 48.7221 |  | 601.5615 | 601.108
122 | 50 | 598.9061 | 611.5145 | 48.5114 | 49.5327 |  | 600.8192 | 600.9198
123 | 50 | 609.6961 | 604.3439 | 49.3854 | 48.9519 |  | 600.5165 | 600.735
124 | 50 | 597.0415 | 609.2223 | 48.3604 | 49.347 |  | 600.7826 | 600.5576
125 | 50 | 606.0463 | 585.0233 | 49.0897 | 47.3869 |  | 601.7599 | 600.3897
126 | 50 | 600.3611 | 594.0416 | 48.6293 | 48.1174 |  | 603.6052 | 600.2312
127 | 50 | 601.7602 | 603.8118 | 48.7426 | 48.9088 |  | 606.4905 | 600.0797

## Trims using throttle profile
x | Throttle Profile [km/h] | fw Speed [mm/s] | bw Speed [mm/s] | fw fit [mm/s] | bw fit [mm/s] | Avg fit speed [mm/s] | Steps: | Target Step | Target Scale Speed [km/h] | Target measured Speed [mm/s] | Throttle Step for Target Speed | Throttle Step - 1 | Measured Speed fw | Measured Speed bw | Trim Ratio fw | Trim Ratio bw | Avg Trim Ratio fw
0 | 0 | 0 | 0 | -9.6091 | 1.3424 | -4.1334 | 27 | 0 | 0 | 0 | 2 | 1 | 0 | 0 |  |  | 1.0236
1 | 0.5 | 0 | 0 | -2.8722 | 2.1419 | -0.36513 | 127 | 5 | 2.5 | 30.8642 | 8 | 7 | 26.7432 | 27.2045 | 1.1541 | 1.1345
2 | 1 | 4.4284 | 4.4652 | 3.3365 | 3.8797 | 3.6081 |  | 9 | 4.5 | 55.5556 | 13 | 12 | 50.5957 | 50.3629 | 1.098 | 1.1031 | Avg Trim Ratio bw
3 | 1.5 | 6.8514 | 4.8912 | 9.1147 | 6.4391 | 7.7769 | Scale (G): | 14 | 7 | 86.4198 | 18 | 17 | 77.3688 | 79.8686 | 1.117 | 1.082 | 1.0266
4 | 2 | 11.1645 | 9.7731 | 14.5501 | 9.7133 | 12.1317 | 22.5 | 19 | 9.5 | 117.284 | 23 | 22 | 116.7155 | 120.4148 | 1.0049 | 0.974
5 | 2.5 | 18.3046 | 17.6858 | 19.7209 | 13.6048 | 16.6629 |  | 24 | 12 | 148.1481 | 28 | 27 | 150.7385 | 148.3348 | 0.98282 | 0.99874 | Trim fw
6 | 3 | 20.8208 | 21.0145 | 24.6965 | 18.0248 | 21.3606 |  | 28 | 14 | 172.8395 | 32 | 31 | 166.751 | 177.3772 | 1.0365 | 0.97442 | 131.0198
7 | 3.5 | 26.7432 | 27.2045 | 29.5378 | 22.8924 | 26.2151 |  | 33 | 16.5 | 203.7037 | 37 | 36 | 204.7923 | 187.0858 | 0.99468 | 1.0888
8 | 4 | 30.595 | 29.4556 | 34.2984 | 28.135 | 31.2167 |  | 38 | 19 | 234.5679 | 42 | 41 | 228.7905 | 227.1076 | 1.0253 | 1.0328 | Trim bw
9 | 4.5 | 35.3481 | 34.8049 | 39.0245 | 33.6868 | 36.3556 |  | 42 | 21 | 259.2593 | 46 | 45 | 252.432 | 250.9082 | 1.027 | 1.0333 | 131.4102
10 | 5 | 38.0183 | 39.7786 | 43.7558 | 39.4891 | 41.6224 |  | 47 | 23.5 | 290.1235 | 51 | 50 | 303.2928 | 276.0519 | 0.95658 | 1.051
11 | 5.5 | 42.819 | 43.8838 | 48.526 | 45.4896 | 47.0078 |  | 52 | 26 | 320.9877 | 55 | 54 | 328.829 | 317.1934 | 0.97615 | 1.012
12 | 6 | 50.5957 | 50.3629 | 53.3632 | 51.642 | 52.5026 |  | 56 | 28 | 345.679 | 59 | 58 | 373.3107 | 357.7807 | 0.92598 | 0.96618
13 | 6.5 | 54.118 | 54.632 | 58.2905 | 57.9055 | 58.098 |  | 61 | 30.5 | 376.5432 | 64 | 63 | 376.1504 | 378.9535 | 1.001 | 0.99364
14 | 7 | 60.482 | 61.6527 | 63.3261 | 64.2446 | 63.7854 |  | 66 | 33.5 | 413.5802 | 69 | 68 | 422.4143 | 404.3578 | 0.97909 | 1.0228
15 | 7.5 | 66.6353 | 67.0802 | 68.4844 | 70.6289 | 69.5566 |  | 71 | 36 | 444.4444 | 73 | 72 | 414.4317 | 422.1916 | 1.0724 | 1.0527
16 | 8 | 72.5315 | 70.2928 | 73.7755 | 77.0321 | 75.4038 |  | 75 | 38 | 469.1358 | 77 | 76 | 432.6918 | 470.7804 | 1.0842 | 0.99651
17 | 8.5 | 77.3688 | 79.8686 | 79.2064 | 83.4323 | 81.3194 |  | 80 | 40.5 | 500 | 82 | 81 | 481.3972 | 538.5456 | 1.0386 | 0.92843
18 | 9 | 86.4059 | 85.6124 | 84.7809 | 89.8114 | 87.2962 |  | 85 | 43 | 530.8642 | 87 | 86 | 522.4846 | 491.3231 | 1.016 | 1.0805
19 | 9.5 | 94.6718 | 94.4015 | 90.5002 | 96.1549 | 93.3276 |  | 89 | 45 | 555.5556 | 91 | 90 | 562.9839 | 560.5336 | 0.98681 | 0.99112
20 | 10 | 101.8128 | 104.3506 | 96.3629 | 102.4514 | 99.4072 |  | 94 | 47.5 | 586.4198 | 99 | 98 | 589.6176 | 577.0317 | 0.99458 | 1.0163
21 | 10.5 | 117.8251 | 111.1086 | 102.3656 | 108.6926 | 105.5291 |  | 99 | 50 | 617.284 | 99 | 98 | 589.6176 | 577.0317 | 1.0469 | 1.0698
22 | 11 | 116.7155 | 120.4148 | 108.5033 | 114.8725 | 111.6879 |  | 103 | 50 | 617.284 | 99 | 98 | 589.6176 | 577.0317 | 1.0469 | 1.0698
23 | 11.5 | 125.0297 | 126.9814 | 114.7692 | 120.988 | 117.8786 |  | 108 | 50 | 617.284 | 99 | 98 | 589.6176 | 577.0317 | 1.0469 | 1.0698
24 | 12 | 125.451 | 128.7878 | 121.1552 | 127.0379 | 124.0966 |  | 113 | 50 | 617.284 | 99 | 98 | 589.6176 | 577.0317 | 1.0469 | 1.0698
25 | 12.5 | 132.0934 | 135.3043 | 127.6525 | 133.0229 | 130.3377 |  | 118 | 50 | 617.284 | 99 | 98 | 589.6176 | 577.0317 | 1.0469 | 1.0698
26 | 13 | 143.8125 | 145.5013 | 134.2511 | 138.9453 | 136.5982 |  | 122 | 50 | 617.284 | 99 | 98 | 589.6176 | 577.0317 | 1.0469 | 1.0698
27 | 13.5 | 150.7385 | 148.3348 | 140.9407 | 144.8092 | 142.8749 |  | 127 | #N/A | #N/A | #N/A | #N/A | #N/A | #N/A | #N/A | #N/A
28 | 14 | 160.9619 | 154.0527 | 147.7103 | 150.6196 | 149.165
29 | 14.5 | 160.4138 | 161.584 | 154.5488 | 156.3828 | 155.4658
30 | 15 | 163.196 | 168.7625 | 161.4451 | 162.106 | 161.7756
31 | 15.5 | 166.751 | 177.3772 | 168.3879 | 167.797 | 168.0924
32 | 16 | 175.3293 | 168.7582 | 175.3663 | 173.4641 | 174.4152
33 | 16.5 | 183.9169 | 171.0195 | 182.3696 | 179.1163 | 180.743
34 | 17 | 188.5686 | 178.6636 | 189.3876 | 184.7627 | 187.0752
35 | 17.5 | 198.0538 | 179.9654 | 196.4105 | 190.4125 | 193.4115
36 | 18 | 204.7923 | 187.0858 | 203.4291 | 196.0749 | 199.752
37 | 18.5 | 196.8785 | 193.5978 | 210.4349 | 201.7591 | 206.097
38 | 19 | 204.6091 | 197.9155 | 217.42 | 207.474 | 212.447
39 | 19.5 | 204.705 | 209.2084 | 224.3774 | 213.2284 | 218.8029
40 | 20 | 210.3455 | 221.4062 | 231.3009 | 219.0306 | 225.1657
41 | 20.5 | 228.7905 | 227.1076 | 238.1848 | 224.8882 | 231.5365
42 | 21 | 230.6173 | 235.8698 | 245.0247 | 230.8087 | 237.9167
43 | 21.5 | 234.3064 | 238.4813 | 251.8166 | 236.7986 | 244.3076
44 | 22 | 244.3915 | 244.1916 | 258.5578 | 242.8641 | 250.711
45 | 22.5 | 252.432 | 250.9082 | 265.246 | 249.0105 | 257.1283
46 | 23 | 258.4742 | 254.2054 | 271.88 | 255.2424 | 263.5612
47 | 23.5 | 271.0213 | 254.7026 | 278.4593 | 261.5635 | 270.0114
48 | 24 | 272.7335 | 255.8678 | 284.9841 | 267.977 | 276.4806
49 | 24.5 | 285.2014 | 273.4114 | 291.4555 | 274.485 | 282.9703
50 | 25 | 303.2928 | 276.0519 | 297.8752 | 281.0888 | 289.482
51 | 25.5 | 317.5622 | 290.3197 | 304.2455 | 287.789 | 296.0172
52 | 26 | 311.1645 | 299.9914 | 310.5693 | 294.5851 | 302.5772
53 | 26.5 | 325.2442 | 305.7572 | 316.8501 | 301.4761 | 309.1631
54 | 27 | 328.829 | 317.1934 | 323.0919 | 308.4597 | 315.7758
55 | 27.5 | 355.1318 | 320.676 | 329.299 | 315.5332 | 322.4161
56 | 28 | 360.9305 | 331.8143 | 335.4762 | 322.6927 | 329.0844
57 | 28.5 | 372.1851 | 341.0345 | 341.6283 | 329.9339 | 335.7811
58 | 29 | 373.3107 | 357.7807 | 347.7606 | 337.2512 | 342.5059
59 | 29.5 | 370.3447 | 350.5371 | 353.8784 | 344.6388 | 349.2586
60 | 30 | 374.5698 | 370.1369 | 359.987 | 352.0899 | 356.0384
61 | 30.5 | 375.2565 | 379.1874 | 366.0919 | 359.5969 | 362.8444
62 | 31 | 364.6927 | 382.9751 | 372.1982 | 367.1519 | 369.675
63 | 31.5 | 376.1504 | 378.9535 | 378.3109 | 374.746 | 376.5285
64 | 32.5 | 378.889 | 369.8675 | 384.435 | 382.3702 | 383.4026
65 | 33 | 382.9791 | 375.463 | 390.575 | 390.0146 | 390.2948
66 | 33.5 | 405.8542 | 382.627 | 396.7348 | 397.669 | 397.2019
67 | 34 | 410.5959 | 385.3112 | 402.9181 | 405.3228 | 404.1204
68 | 34.5 | 422.4143 | 404.3578 | 409.128 | 412.965 | 411.0465
69 | 35 | 429.2734 | 406.414 | 415.3669 | 420.5843 | 417.9756
70 | 35.5 | 441.3988 | 409.8403 | 421.6367 | 428.1693 | 424.903
71 | 36 | 444.4767 | 419.0133 | 427.9383 | 435.7082 | 431.8232
72 | 36.5 | 414.4317 | 422.1916 | 434.272 | 443.1892 | 438.7306
73 | 37 | 413.2052 | 434.988 | 440.6372 | 450.6005 | 445.6188
74 | 37.5 | 423.0371 | 421.2929 | 447.0324 | 457.93 | 452.4812
75 | 38 | 428.4944 | 440.4347 | 453.4552 | 465.1659 | 459.3106
76 | 38.5 | 432.6918 | 470.7804 | 459.9022 | 472.2966 | 466.0994
77 | 39 | 454.1364 | 497.7253 | 466.369 | 479.3104 | 472.8397
78 | 39.5 | 457.3234 | 504.2987 | 472.85 | 486.1959 | 479.523
79 | 40 | 472.0616 | 523.2611 | 479.3389 | 492.9422 | 486.1405
80 | 40.5 | 472.8524 | 540.4498 | 485.828 | 499.5385 | 492.6833
81 | 41 | 481.3972 | 538.5456 | 492.3088 | 505.9746 | 499.1417
82 | 41.5 | 487.5688 | 537.1565 | 498.7715 | 512.2404 | 505.506
83 | 42 | 488.939 | 525.2205 | 505.2056 | 518.3268 | 511.7662
84 | 42.5 | 501.1711 | 538.241 | 511.5993 | 524.2249 | 517.9121
85 | 43 | 510.3999 | 548.462 | 517.9398 | 529.9265 | 523.9332
86 | 43.5 | 522.4846 | 491.3231 | 524.2137 | 535.4241 | 529.8189
87 | 44 | 546.6481 | 521.6477 | 530.4063 | 540.7108 | 535.5585
88 | 44.5 | 559.2396 | 540.3641 | 536.5023 | 545.7806 | 541.1415
89 | 45 | 557.4842 | 542.1986 | 542.4858 | 550.6281 | 546.557
90 | 45.5 | 562.9839 | 560.5336 | 548.34 | 555.2489 | 551.7944
91 | 46 | 571.7134 | 559.1962 | 554.0476 | 559.6392 | 556.8434
92 | 46.5 | 585.1257 | 572.6297 | 559.5911 | 563.7962 | 561.6936
93 | 47 | 563.9673 | 570.0413 | 564.9524 | 567.718 | 566.3352
94 | 47.5 | 573.7982 | 555.054 | 570.1135 | 571.4037 | 570.7586
95 | 48 | 575.1155 | 565.5793 | 575.0561 | 574.853 | 574.9546
96 | 48.5 | 583.3076 | 588.8329 | 579.7624 | 578.0669 | 578.9147
97 | 49 | 597.1089 | 583.0305 | 584.2147 | 581.0472 | 582.631
98 | 49.5 | 589.6176 | 577.0317 | 588.396 | 583.7965 | 586.0963
99 | 50 | 591.113 | 585.2548 | 592.29 | 586.3185 | 589.3043
100 | 50 | 604.0095 | 587.441 | 595.8815 | 588.6178 | 592.2496
101 | 50 | 602.7536 | 598.5822 | 599.1563 | 590.6998 | 594.928
102 | 50 | 605.7449 | 592.6832 | 602.102 | 592.5709 | 597.3364
103 | 50 | 593.0303 | 587.1818 | 604.7079 | 594.2381 | 599.473
104 | 50 | 596.3743 | 596.7866 | 606.9654 | 595.7096 | 601.3375
105 | 50 | 600.5872 | 595.3074 | 608.8684 | 596.9941 | 602.9312
106 | 50 | 617.4203 | 611.0438 | 610.4134 | 598.101 | 604.2572
107 | 50 | 601.104 | 598.124 | 611.6002 | 599.0404 | 605.3203
108 | 50 | 623.0445 | 591.0453 | 612.4321 | 599.823 | 606.1276
109 | 50 | 605.5851 | 598.4206 | 612.9162 | 600.4601 | 606.6882
110 | 50 | 610.2095 | 591.5807 | 613.0641 | 600.9633 | 607.0137
111 | 50 | 607.1883 | 597.6438 | 612.8919 | 601.3446 | 607.1183
112 | 50 | 602.9231 | 600.0168 | 612.4213 | 601.6162 | 607.0187
113 | 50 | 614.379 | 604.2988 | 611.6794 | 601.7905 | 606.7349
114 | 50 | 594.0391 | 617.0436 | 610.6997 | 601.8798 | 606.2897
115 | 50 | 605.7097 | 614.3296 | 609.5225 | 601.8964 | 605.7094
116 | 50 | 610.2427 | 589.7653 | 608.1953 | 601.8524 | 605.0238
117 | 50 | 605.2791 | 590.1055 | 606.7735 | 601.7594 | 604.2665
118 | 50 | 613.4411 | 600.0067 | 605.3212 | 601.6285 | 603.4749
119 | 50 | 607.0297 | 602.6719 | 603.9115 | 601.4702 | 602.6908
120 | 50 | 611.6041 | 606.1426 | 602.6271 | 601.2939 | 601.9605
121 | 50 | 604.5999 | 601.5072 | 601.5615 | 601.108 | 601.3348
122 | 50 | 598.9061 | 611.5145 | 600.8192 | 600.9198 | 600.8695
123 | 50 | 609.6961 | 604.3439 | 600.5165 | 600.735 | 600.6258
124 | 50 | 597.0415 | 609.2223 | 600.7826 | 600.5576 | 600.6701
125 | 50 | 606.0463 | 585.0233 | 601.7599 | 600.3897 | 601.0748
126 | 50 | 600.3611 | 594.0416 | 603.6052 | 600.2312 | 601.9182
127 | 50 | 601.7602 | 603.8118 | 606.4905 | 600.0797 | 603.2851

## Verify new trims
x | Throttle Profile [km/h] | fw Speed [mm/s] | bw Speed [mm/s] | fw fit [mm/s] | bw fit [mm/s] | Avg fit speed [mm/s] | Steps: | Target Step | Target Scale Speed [km/h] | Target measured Speed [mm/s] | Throttle Step for Target Speed | Throttle Step - 1 | Measured Speed fw | Measured Speed bw | Trim Ratio fw | Trim Ratio bw | Avg Trim Ratio fw
0 | 0 | 0 | 0 | 2.6121 | -2.3716 | 0.12023 | 27 | 0 | 0 | 0 | 0 | -1 | 0 | 0 |  |  | 1.0379
1 | 0.5 | 0 | 0 | 2.7305 | 0.99794 | 1.8642 | 127 | 5 | 2.5 | 30.8642 | 9 | 8 | 29.3536 | 33.46 | 1.0515 | 0.92242
2 | 1 | 4.253 | 4.9337 | 3.9833 | 4.7453 | 4.3643 |  | 9 | 4.5 | 55.5556 | 13 | 12 | 50.5228 | 54.4886 | 1.0996 | 1.0196 | Avg Trim Ratio bw
3 | 1.5 | 6.1826 | 6.9675 | 6.2268 | 8.8421 | 7.5344 | Scale (G): | 14 | 7 | 86.4198 | 17 | 16 | 74.0063 | 79.786 | 1.1677 | 1.0831 | 1.0029
4 | 2 | 10.3082 | 13.6287 | 9.3293 | 13.2608 | 11.295 | 22.5 | 19 | 9.5 | 117.284 | 22 | 21 | 113.724 | 119.2308 | 1.0313 | 0.98367
5 | 2.5 | 17.5282 | 19.0382 | 13.1707 | 17.9748 | 15.5728 |  | 24 | 12 | 148.1481 | 27 | 26 | 148.8338 | 151.8897 | 0.99539 | 0.97537 | Trim fw
6 | 3 | 20.7924 | 24.5283 | 17.642 | 22.9582 | 20.3001 |  | 28 | 14 | 172.8395 | 31 | 30 | 170.0486 | 174.0348 | 1.0164 | 0.99313 | 132.8449
7 | 3.5 | 26.9436 | 27.4555 | 22.6441 | 28.1861 | 25.4151 |  | 33 | 16.5 | 203.7037 | 36 | 35 | 198.1685 | 204.6953 | 1.0279 | 0.99516
8 | 4 | 29.3536 | 33.46 | 28.088 | 33.6347 | 30.8614 |  | 38 | 19 | 234.5679 | 41 | 40 | 226.3217 | 230.8034 | 1.0364 | 1.0163 | Trim bw
9 | 4.5 | 34.469 | 39.0085 | 33.8936 | 39.2811 | 36.5873 |  | 42 | 21 | 259.2593 | 45 | 44 | 245.2515 | 255.7434 | 1.0571 | 1.0137 | 128.3694
10 | 5 | 40.8495 | 44.2602 | 39.9893 | 45.1035 | 42.5464 |  | 47 | 23.5 | 290.1235 | 49 | 48 | 266.0813 | 280.6304 | 1.0904 | 1.0338
11 | 5.5 | 47.0121 | 48.4669 | 46.3116 | 51.0813 | 48.6964 |  | 52 | 26 | 320.9877 | 54 | 53 | 326.5529 | 331.3358 | 0.98296 | 0.96877
12 | 6 | 50.5228 | 54.4886 | 52.8043 | 57.1948 | 54.9996 |  | 56 | 28 | 345.679 | 57 | 56 | 361.6684 | 339.8821 | 0.95579 | 1.0171
13 | 6.5 | 58.0306 | 59.971 | 59.4185 | 63.4258 | 61.4221 |  | 61 | 30.5 | 376.5432 | 61 | 60 | 367.0171 | 398.773 | 1.026 | 0.94425
14 | 7 | 61.7314 | 67.7953 | 66.1116 | 69.7568 | 67.9342 |  | 66 | 33.5 | 413.5802 | 66 | 65 | 402.9605 | 411.8123 | 1.0264 | 1.0043
15 | 7.5 | 67.4957 | 74.5124 | 72.8469 | 76.1718 | 74.5094 |  | 71 | 36 | 444.4444 | 70 | 69 | 406.9397 | 436.5325 | 1.0922 | 1.0181
16 | 8 | 74.0063 | 79.786 | 79.5935 | 82.656 | 81.1248 |  | 75 | 38 | 469.1358 | 73 | 72 | 459.5513 | 428.8709 | 1.0209 | 1.0939
17 | 8.5 | 80.6203 | 87.6208 | 86.3256 | 89.1954 | 87.7605 |  | 80 | 40.5 | 500 | 77 | 76 | 491.1926 | 494.3411 | 1.0179 | 1.0114
18 | 9 | 91.334 | 94.8513 | 93.022 | 95.7776 | 94.3998 |  | 85 | 43 | 530.8642 | 82 | 81 | 515.7422 | 526.3384 | 1.0293 | 1.0086
19 | 9.5 | 98.9142 | 105.2896 | 99.666 | 102.3911 | 101.0286 |  | 89 | 45 | 555.5556 | 86 | 85 | 527.313 | 565.2386 | 1.0536 | 0.98287
20 | 10 | 107.3538 | 111.5421 | 106.2448 | 109.0256 | 107.6352 |  | 94 | 47.5 | 586.4198 | 93 | 92 | 599.3871 | 603.2705 | 0.97837 | 0.97207
21 | 10.5 | 113.724 | 119.2308 | 112.7491 | 115.6718 | 114.2104 |  | 99 | 50 | 617.284 | 93 | 92 | 599.3871 | 603.2705 | 1.0299 | 1.0232
22 | 11 | 122.2755 | 131.081 | 119.173 | 122.3218 | 120.7474 |  | 103 | 50 | 617.284 | 93 | 92 | 599.3871 | 603.2705 | 1.0299 | 1.0232
23 | 11.5 | 128.2886 | 135.4108 | 125.5134 | 128.9684 | 127.2409 |  | 108 | 50 | 617.284 | 93 | 92 | 599.3871 | 603.2705 | 1.0299 | 1.0232
24 | 12 | 136.4211 | 141.0511 | 131.77 | 135.6058 | 133.6879 |  | 113 | 50 | 617.284 | 93 | 92 | 599.3871 | 603.2705 | 1.0299 | 1.0232
25 | 12.5 | 141.5593 | 155.2157 | 137.9445 | 142.2289 | 140.0867 |  | 118 | 50 | 617.284 | 93 | 92 | 599.3871 | 603.2705 | 1.0299 | 1.0232
26 | 13 | 148.8338 | 151.8897 | 144.0409 | 148.8338 | 146.4373 |  | 122 | 50 | 617.284 | 93 | 92 | 599.3871 | 603.2705 | 1.0299 | 1.0232
27 | 13.5 | 159.7745 | 153.3581 | 150.0648 | 155.4174 | 152.7411 |  | 127 | #N/A | #N/A | #N/A | #N/A | #N/A | #N/A | #N/A | #N/A
28 | 14 | 160.0281 | 166.3062 | 156.0233 | 161.9776 | 159.0005
29 | 14.5 | 162.7095 | 171.9143 | 161.9249 | 168.513 | 165.219
30 | 15 | 170.0486 | 174.0348 | 167.7789 | 175.0233 | 171.4011
31 | 15.5 | 173.0399 | 180.4451 | 173.5955 | 181.5087 | 177.5521
32 | 16 | 176.2066 | 191.5294 | 179.3856 | 187.9701 | 183.6779
33 | 16.5 | 181.741 | 187.8306 | 185.1605 | 194.4093 | 189.7849
34 | 17 | 180.3026 | 193.837 | 190.9315 | 200.8284 | 195.88
35 | 17.5 | 198.1685 | 204.6953 | 196.7104 | 207.2303 | 201.9704
36 | 18 | 201.7958 | 212.0567 | 202.5086 | 213.6184 | 208.0635
37 | 18.5 | 206.9453 | 205.6667 | 208.3375 | 219.9962 | 214.1669
38 | 19 | 209.3196 | 211.7084 | 214.2079 | 226.3681 | 220.288
39 | 19.5 | 223.851 | 219.4059 | 220.1305 | 232.7383 | 226.4344
40 | 20 | 226.3217 | 230.8034 | 226.1151 | 239.1117 | 232.6134
41 | 20.5 | 226.7766 | 238.5953 | 232.1712 | 245.4931 | 238.8321
42 | 21 | 227.5683 | 247.961 | 238.3072 | 251.8877 | 245.0974
43 | 21.5 | 227.145 | 264.4628 | 244.5309 | 258.3004 | 251.4157
44 | 22 | 245.2515 | 255.7434 | 250.8491 | 264.7367 | 257.7929
45 | 22.5 | 258.8902 | 260.7499 | 257.2679 | 271.2014 | 264.2347
46 | 23 | 270.9434 | 273.9721 | 263.7921 | 277.6998 | 270.746
47 | 23.5 | 260.8635 | 288.6377 | 270.4257 | 284.2367 | 277.3312
48 | 24 | 266.0813 | 280.6304 | 277.1716 | 290.8168 | 283.9942
49 | 24.5 | 286.0318 | 304.2542 | 284.0314 | 297.4446 | 290.738
50 | 25 | 290.209 | 321.7132 | 291.006 | 304.1241 | 297.565
51 | 25.5 | 314.4309 | 325.1983 | 298.0949 | 310.859 | 304.477
52 | 26 | 319.3813 | 331.0797 | 305.2966 | 317.6528 | 311.4747
53 | 26.5 | 326.5529 | 331.3358 | 312.6086 | 324.5083 | 318.5584
54 | 27 | 331.4848 | 331.3425 | 320.027 | 331.4277 | 325.7274
55 | 27.5 | 341.3513 | 337.8245 | 327.5474 | 338.4129 | 332.9801
56 | 28 | 361.6684 | 339.8821 | 335.1637 | 345.4651 | 340.3144
57 | 28.5 | 359.4241 | 360.134 | 342.8694 | 352.5847 | 347.727
58 | 29 | 345.7965 | 370.1599 | 350.6566 | 359.7716 | 355.2141
59 | 29.5 | 350.0041 | 391.1512 | 358.5168 | 367.0249 | 362.7708
60 | 30 | 367.0171 | 398.773 | 366.4403 | 374.343 | 370.3916
61 | 30.5 | 365.3705 | 407.4283 | 374.4169 | 381.7234 | 378.0701
62 | 31 | 382.8607 | 406.2236 | 382.4354 | 389.163 | 385.7992
63 | 31.5 | 383.9362 | 413.9307 | 390.484 | 396.6577 | 393.5708
64 | 32.5 | 392.6994 | 400.5265 | 398.5503 | 404.2026 | 401.3764
65 | 33 | 402.9605 | 411.8123 | 406.6212 | 411.792 | 409.2066
66 | 33.5 | 406.2903 | 415.3986 | 414.6831 | 419.4192 | 417.0512
67 | 34 | 428.7924 | 407.0414 | 422.7221 | 427.0769 | 424.8995
68 | 34.5 | 443.7635 | 423.5602 | 430.7238 | 434.7566 | 432.7402
69 | 35 | 406.9397 | 436.5325 | 438.6736 | 442.4492 | 440.5614
70 | 35.5 | 431.692 | 437.7994 | 446.5567 | 450.1446 | 448.3506
71 | 36 | 437.1123 | 434.0695 | 454.358 | 457.8318 | 456.0949
72 | 36.5 | 459.5513 | 428.8709 | 462.0626 | 465.4992 | 463.7809
73 | 37 | 454.8822 | 452.3063 | 469.6556 | 473.1343 | 471.3949
74 | 37.5 | 474.1104 | 445.821 | 477.122 | 480.7236 | 478.9228
75 | 38 | 484.1112 | 476.1396 | 484.4472 | 488.2533 | 486.3503
76 | 38.5 | 491.1926 | 494.3411 | 491.617 | 495.7086 | 493.6628
77 | 39 | 510.0752 | 497.8164 | 498.6172 | 503.0742 | 500.8457
78 | 39.5 | 517.9677 | 500.7973 | 505.4344 | 510.3341 | 507.8842
79 | 40 | 519.5185 | 517.9723 | 512.0556 | 517.4718 | 514.7637
80 | 40.5 | 540.5456 | 539.4368 | 518.4684 | 524.4706 | 521.4695
81 | 41 | 515.7422 | 526.3384 | 524.6611 | 531.313 | 527.9871
82 | 41.5 | 519.6906 | 526.8649 | 530.6229 | 537.9816 | 534.3023
83 | 42 | 534.9277 | 544.9166 | 536.3436 | 544.4586 | 540.4011
84 | 42.5 | 535.1235 | 555.9514 | 541.8142 | 550.726 | 546.2701
85 | 43 | 527.313 | 565.2386 | 547.0264 | 556.7659 | 551.8962
86 | 43.5 | 539.5263 | 586.5208 | 551.9732 | 562.5607 | 557.2669
87 | 44 | 545.5735 | 600.4045 | 556.6485 | 568.0927 | 562.3706
88 | 44.5 | 576.8575 | 598.1373 | 561.0477 | 573.3447 | 567.1962
89 | 45 | 584.4634 | 596.9144 | 565.1672 | 578.3001 | 571.7337
90 | 45.5 | 596.1683 | 578.5549 | 569.0047 | 582.9428 | 575.9737
91 | 46 | 590.5854 | 603.431 | 572.5592 | 587.2575 | 579.9084
92 | 46.5 | 599.3871 | 603.2705 | 575.8312 | 591.23 | 583.5306
93 | 47 | 577.7347 | 602.3262 | 578.8227 | 594.847 | 586.8348
94 | 47.5 | 574.767 | 591.3686 | 581.5368 | 598.0968 | 589.8168
95 | 48 | 583.9615 | 603.856 | 583.9785 | 600.9689 | 592.4737
96 | 48.5 | 590.9229 | 597.2167 | 586.1539 | 603.4547 | 594.8043
97 | 49 | 581.9047 | 600.609 | 588.071 | 605.5475 | 596.8093
98 | 49.5 | 590.1091 | 614.7072 | 589.7391 | 607.2428 | 598.4909
99 | 50 | 595.623 | 603.4308 | 591.1689 | 608.5382 | 599.8536
100 | 50 | 610.0492 | 594.5005 | 592.373 | 609.4342 | 600.9036
101 | 50 | 592.704 | 611.0173 | 593.3651 | 609.934 | 601.6495
102 | 50 | 585.8779 | 593.4337 | 594.1606 | 610.044 | 602.1023
103 | 50 | 582.5515 | 607.1124 | 594.7763 | 609.7739 | 602.2751
104 | 50 | 594.8567 | 601.4155 | 595.2305 | 609.1372 | 602.1839
105 | 50 | 585.7798 | 615.6948 | 595.5428 | 608.1514 | 601.8471
106 | 50 | 587.6227 | 601.65 | 595.7339 | 606.838 | 601.286
107 | 50 | 573.6315 | 609.1164 | 595.8262 | 605.2234 | 600.5248
108 | 50 | 582.3012 | 603.7452 | 595.8429 | 603.3389 | 599.5909
109 | 50 | 565.1925 | 616.9645 | 595.8085 | 601.2209 | 598.5147
110 | 50 | 593.5797 | 577.9949 | 595.7483 | 598.9116 | 597.33
111 | 50 | 586.2926 | 570.871 | 595.6888 | 596.4591 | 596.0739
112 | 50 | 593.4644 | 579.553 | 595.6569 | 593.918 | 594.7874
113 | 50 | 602.2124 | 581.1767 | 595.6804 | 591.3494 | 593.5149
114 | 50 | 625.1013 | 588.8097 | 595.7875 | 588.8219 | 592.3047
115 | 50 | 618.5746 | 592.0219 | 596.0069 | 586.4115 | 591.2092
116 | 50 | 629.2407 | 589.4211 | 596.3675 | 584.2022 | 590.2848
117 | 50 | 602.124 | 599.2804 | 596.8979 | 582.2866 | 589.5922
118 | 50 | 577.7122 | 591.4694 | 597.627 | 580.7661 | 589.1965
119 | 50 | 607.1882 | 589.4772 | 598.583 | 579.7516 | 589.1673
120 | 50 | 595.7604 | 578.4496 | 599.7937 | 579.3638 | 589.5788
121 | 50 | 602.8139 | 582.9044 | 601.2861 | 579.7339 | 590.51
122 | 50 | 594.858 | 581.0976 | 603.0862 | 581.0038 | 592.045
123 | 50 | 598.3641 | 584.5728 | 605.2185 | 583.3271 | 594.2728
124 | 50 | 608.6115 | 597.8598 | 607.7061 | 586.869 | 597.2876
125 | 50 | 608.8526 | 591.2086 | 610.5703 | 591.8077 | 601.189
126 | 50 | 608.7078 | 593.83 | 613.8303 | 598.3341 | 606.0822
127 | 50 | 622.0992 | 594.6041 | 617.5027 | 606.653 | 612.0778