## Summary
Engine: | Rhb Ge 2/4 213
FW Rev: | 40.5
Checklist for Testing:
(optional) Update to latest FW revision from manufacturer
Setup high mid low values for simple speed table (1, 128, 255) (Basic Speed Control)
Active simple speed table. (CV29 bit 4) (Basic Speed Control)
Set accel decel values for testing (Accel = 4 Decel = 6) (Accel/Decel + Motor)
Check (CV9 ) Motor control frequency and EMF sampling rate (default 0)
Check motor back-emf is enabled
Set back emf intensity (default 150)
Set back emf config value (default 33)
Set back emf frequency (default 40 kHz)
Check voltage reference is 0 (track voltage)
Set trims to (128 or 0) i.e. no trim (with Zimo trim is on even if not using speed table)
Run the calibration test to get speed curve.
Save CSV file and cut and paste data into SpeedTableOffTrimOff tab.
Program speed curve into locomotive
Program trims into locomotive.
Use speed table (CV's 67-94) for speed control.
(optional) Run test again with speed table active for verification
(optional) Save CSV file and cut and paste data into Apply Speed Table tab.
Restore accel / decel values to defaults (Accel = 16 Decel = 22)

## SpeedTableOffTrimOff
x | Throttle Profile [km/h] | fw Speed [mm/s] | bw Speed [mm/s] | fw Speed [km/h] | bw Speed [km/h] | Speed Table [0-255] | fw fit [mm/s] | bw fit [mm/s] | : No Speed Table | Rhb Ge 2/4 213: No Speed Table
0 | 0 | 0 | 0 | 0 | 0 | 0 | 0.89288 | -2.7113
1 | 0.5 | 0 | 0 | 0 | 0 | 30 | 1.47 | 0.01209
2 | 1 | 6.3588 | 5.6396 | 0.51506 | 0.45681 | 42 | 2.37 | 2.4176
3 | 1.5 | 7.2616 | 6.6566 | 0.58819 | 0.53918 | 56 | 3.5546 | 4.5865
4 | 2 | 7.7047 | 7.0219 | 0.62408 | 0.56878 | 66 | 4.9904 | 6.5915
5 | 2.5 | 7.8668 | 8.1461 | 0.63721 | 0.65983 | 76 | 6.6486 | 8.4976
6 | 3 | 9.3654 | 8.4932 | 0.7586 | 0.68795 | 82 | 8.5049 | 10.3621
7 | 3.5 | 9.6123 | 8.1074 | 0.77859 | 0.6567 | 90 | 10.5385 | 12.2355
8 | 4 | 10.1335 | 11.3186 | 0.82082 | 0.91681 | 98 | 12.7325 | 14.162
9 | 4.5 | 12.7658 | 13.4615 | 1.034 | 1.0904 | 106 | 15.0731 | 16.1795
10 | 5 | 14.9888 | 15.3504 | 1.2141 | 1.2434 | 112 | 17.5495 | 18.3209
11 | 5.5 | 16.9666 | 17.6942 | 1.3743 | 1.4332 | 118 | 20.1536 | 20.6136
12 | 6 | 20.2497 | 21.3972 | 1.6402 | 1.7332 | 126 | 22.8795 | 23.0806
13 | 6.5 | 22.522 | 23.7944 | 1.8243 | 1.9273 | 134 | 25.7238 | 25.7405
14 | 7 | 26.2225 | 27.719 | 2.124 | 2.2452 | 140 | 28.6846 | 28.608
15 | 7.5 | 29.3047 | 30.7032 | 2.3737 | 2.487 | 148 | 31.7617 | 31.6945
16 | 8 | 32.1549 | 34.3251 | 2.6045 | 2.7803 | 156 | 34.9566 | 35.0078
17 | 8.5 | 35.9218 | 39.1124 | 2.9097 | 3.1681 | 164 | 38.2716 | 38.5532
18 | 9 | 40.143 | 42.872 | 3.2516 | 3.4726 | 174 | 41.7104 | 42.3333
19 | 9.5 | 44.6083 | 47.6563 | 3.6133 | 3.8602 | 186 | 45.2772 | 46.3484
20 | 10 | 47.1208 | 50.688 | 3.8168 | 4.1057 | 212 | 48.977 | 50.5966
21 | 10.5 | 52.7853 | 56.6368 | 4.2756 | 4.5876 | 212 | 52.8153 | 55.0746
22 | 11 | 56.4893 | 60.4389 | 4.5756 | 4.8956 | 212 | 56.7978 | 59.7773
23 | 11.5 | 60.5084 | 67.4744 | 4.9012 | 5.4654 | 212 | 60.9306 | 64.6983
24 | 12 | 67.8684 | 73.1193 | 5.4973 | 5.9227 | 212 | 65.2196 | 69.8304
25 | 12.5 | 72.3487 | 79.0299 | 5.8602 | 6.4014 | 212 | 69.6708 | 75.1651
26 | 13 | 77.823 | 84.0624 | 6.3037 | 6.8091 | 212 | 74.2899 | 80.6935
27 | 13.5 | 85.3554 | 89.6595 | 6.9138 | 7.2624 | 212 | 79.0824 | 86.4059
28 | 14 | 86.4745 | 95.5009 | 7.0044 | 7.7356 |  | 84.0534 | 92.2924
29 | 14.5 | 95.747 | 102.5176 | 7.7555 | 8.3039 |  | 89.2075 | 98.3427
30 | 15 | 104.1743 | 110.1612 | 8.4381 | 8.9231 |  | 94.5489 | 104.5464
31 | 15.5 | 114.1192 | 115.7406 | 9.2437 | 9.375 |  | 100.0809 | 110.8932
32 | 16 | 110.675 | 125.4056 | 8.9647 | 10.1579 |  | 105.8064 | 117.3728
33 | 16.5 | 118.434 | 127.3695 | 9.5932 | 10.3169 |  | 111.7276 | 123.9749
34 | 17 | 118.8784 | 131.982 | 9.6292 | 10.6905 |  | 117.8457 | 130.6899
35 | 17.5 | 124.7728 | 140.828 | 10.1066 | 11.4071 |  | 124.1613 | 137.5081
36 | 18 | 135.4966 | 145.1501 | 10.9752 | 11.7572 |  | 130.6742 | 144.4204
37 | 18.5 | 144.7934 | 151.9056 | 11.7283 | 12.3044 |  | 137.3832 | 151.4182
38 | 19 | 156.4707 | 157.591 | 12.6741 | 12.7649 |  | 144.2863 | 158.4933
39 | 19.5 | 156.2224 | 163.6338 | 12.654 | 13.2543 |  | 151.3808 | 165.638
40 | 20 | 162.1695 | 172.8694 | 13.1357 | 14.0024 |  | 158.6628 | 172.8453
41 | 20.5 | 164.7743 | 176.9304 | 13.3467 | 14.3314 |  | 166.128 | 180.1086
42 | 21 | 169.2032 | 176.7687 | 13.7055 | 14.3183 |  | 173.7707 | 187.4221
43 | 21.5 | 173.3097 | 192.0019 | 14.0381 | 15.5522 |  | 181.5849 | 194.7804
44 | 22 | 170.6176 | 198.9033 | 13.82 | 16.1112 |  | 189.5633 | 202.1787
45 | 22.5 | 171.5152 | 199.2852 | 13.8927 | 16.1421 |  | 197.6981 | 209.6128
46 | 23 | 180.7554 | 205.3868 | 14.6412 | 16.6363 |  | 205.9807 | 217.0792
47 | 23.5 | 191.6122 | 207.7427 | 15.5206 | 16.8272 |  | 214.4017 | 224.5746
48 | 24 | 200.3375 | 209.8633 | 16.2273 | 16.9989 |  | 222.951 | 232.0966
49 | 24.5 | 214.247 | 224.5781 | 17.354 | 18.1908 |  | 231.6179 | 239.6431
50 | 25 | 231.37 | 235.251 | 18.741 | 19.0553 |  | 240.391 | 247.2123
51 | 25.5 | 248.5331 | 243.1977 | 20.1312 | 19.699 |  | 249.2585 | 254.803
52 | 26 | 255.2831 | 259.9322 | 20.6779 | 21.0545 |  | 258.208 | 262.4142
53 | 26.5 | 268.7398 | 272.4895 | 21.7679 | 22.0716 |  | 267.2265 | 270.0455
54 | 27 | 277.4739 | 269.7467 | 22.4754 | 21.8495 |  | 276.3007 | 277.6963
55 | 27.5 | 288.3933 | 276.615 | 23.3599 | 22.4058 |  | 285.4172 | 285.3666
56 | 28 | 295.7925 | 294.5159 | 23.9592 | 23.8558 |  | 294.5618 | 293.0564
57 | 28.5 | 307.0816 | 309.4606 | 24.8736 | 25.0663 |  | 303.7205 | 300.7657
58 | 29 | 320.6495 | 324.6723 | 25.9726 | 26.2985 |  | 312.879 | 308.4946
59 | 29.5 | 339.3741 | 336.9586 | 27.4893 | 27.2936 |  | 322.0229 | 316.2433
60 | 30 | 353.6541 | 358.7976 | 28.646 | 29.0626 |  | 331.1376 | 324.0118
61 | 30.5 | 366.7839 | 349.5023 | 29.7095 | 28.3097 |  | 340.2088 | 331.7999
62 | 31 | 376.0252 | 369.3225 | 30.458 | 29.9151 |  | 349.222 | 339.6073
63 | 31.5 | 378.2588 | 362.9457 | 30.639 | 29.3986 |  | 358.1632 | 347.4334
64 | 32.5 | 355.3673 | 368.274 | 28.7847 | 29.8302 |  | 367.0183 | 355.2773
65 | 33 | 378.2899 | 379.5802 | 30.6415 | 30.746 |  | 375.7737 | 363.1376
66 | 33.5 | 381.6672 | 369.5291 | 30.915 | 29.9319 |  | 384.4159 | 371.0125
67 | 34 | 390.615 | 372.9079 | 31.6398 | 30.2055 |  | 392.9319 | 378.9
68 | 34.5 | 393.4068 | 385.9286 | 31.866 | 31.2602 |  | 401.3094 | 386.7972
69 | 35 | 412.6986 | 404.2603 | 33.4286 | 32.7451 |  | 409.5363 | 394.7007
70 | 35.5 | 428.4748 | 404.2015 | 34.7065 | 32.7403 |  | 417.6012 | 402.6067
71 | 36 | 435.1408 | 394.0444 | 35.2464 | 31.9176 |  | 425.4933 | 410.5104
72 | 36.5 | 447.241 | 401.9523 | 36.2265 | 32.5581 |  | 433.2025 | 418.4066
73 | 37 | 435.8044 | 426.9966 | 35.3002 | 34.5867 |  | 440.7194 | 426.2891
74 | 37.5 | 446.196 | 443.944 | 36.1419 | 35.9595 |  | 448.0355 | 434.1512
75 | 38 | 458.9664 | 436.6871 | 37.1763 | 35.3717 |  | 455.1429 | 441.9853
76 | 38.5 | 472.2499 | 448.2364 | 38.2522 | 36.3071 |  | 462.0347 | 449.783
77 | 39 | 450.2771 | 453.0234 | 36.4724 | 36.6949 |  | 468.7048 | 457.5351
78 | 39.5 | 460.4171 | 453.0807 | 37.2938 | 36.6995 |  | 475.1481 | 465.2316
79 | 40 | 478.1935 | 466.7398 | 38.7337 | 37.8059 |  | 481.3605 | 472.8617
80 | 40.5 | 477.3857 | 455.6875 | 38.6682 | 36.9107 |  | 487.3385 | 480.4139
81 | 41 | 491.3165 | 471.3817 | 39.7966 | 38.1819 |  | 493.0801 | 487.8759
82 | 41.5 | 500.6732 | 479.9013 | 40.5545 | 38.872 |  | 498.5839 | 495.2346
83 | 42 | 520.4777 | 488.9172 | 42.1587 | 39.6023 |  | 503.8496 | 502.4763
84 | 42.5 | 486.985 | 498.5596 | 39.4458 | 40.3833 |  | 508.878 | 509.5865
85 | 43 | 499.316 | 501.7819 | 40.4446 | 40.6443 |  | 513.6707 | 516.5503
86 | 43.5 | 520.2208 | 521.3431 | 42.1379 | 42.2288 |  | 518.2305 | 523.3521
87 | 44 | 519.027 | 531.5233 | 42.0412 | 43.0534 |  | 522.5609 | 529.976
88 | 44.5 | 519.038 | 542.8539 | 42.0421 | 43.9712 |  | 526.6666 | 536.4055
89 | 45 | 520.0583 | 546.88 | 42.1247 | 44.2973 |  | 530.5529 | 542.6242
90 | 45.5 | 527.07 | 557.7692 | 42.6927 | 45.1793 |  | 534.2262 | 548.6152
91 | 46 | 527.1552 | 577.238 | 42.6996 | 46.7563 |  | 537.6936 | 554.3617
92 | 46.5 | 518.8278 | 580.9165 | 42.025 | 47.0542 |  | 540.9629 | 559.8469
93 | 47 | 538.004 | 584.7245 | 43.5783 | 47.3627 |  | 544.0427 | 565.0544
94 | 47.5 | 549.1203 | 581.658 | 44.4787 | 47.1143 |  | 546.9421 | 569.968
95 | 48 | 552.4313 | 577.9073 | 44.7469 | 46.8105 |  | 549.6708 | 574.5722
96 | 48.5 | 557.4204 | 546.3184 | 45.1511 | 44.2518 |  | 552.2389 | 578.8522
97 | 49 | 562.1176 | 566.9124 | 45.5315 | 45.9199 |  | 554.6568 | 582.7941
98 | 49.5 | 561.0739 | 576.1177 | 45.447 | 46.6655 |  | 556.9354 | 586.3852
99 | 50 | 571.1149 | 593.105 | 46.2603 | 48.0415 |  | 559.0852 | 589.6143
100 | 50.5 | 571.4974 | 617.2716 | 46.2913 | 49.999 |  | 561.1171 | 592.4715
101 | 51 | 577.6506 | 599.5339 | 46.7897 | 48.5622 |  | 563.0418 | 594.9492
102 | 51.5 | 578.3666 | 594.6781 | 46.8477 | 48.1689 |  | 564.8693 | 597.0416
103 | 52 | 574.749 | 615.4958 | 46.5547 | 49.8552 |  | 566.6097 | 598.7456
104 | 52.5 | 572.9702 | 612.9497 | 46.4106 | 49.6489 |  | 568.272 | 600.0607
105 | 53 | 564.2646 | 598.1249 | 45.7054 | 48.4481 |  | 569.8646 | 600.9896
106 | 53.5 | 554.7792 | 584.4039 | 44.9371 | 47.3367 |  | 571.3947 | 601.5384
107 | 54 | 591.0092 | 614.5046 | 47.8717 | 49.7749 |  | 572.8685 | 601.7169
108 | 54.5 | 578.7927 | 604.6086 | 46.8822 | 48.9733 |  | 574.2905 | 601.5393
109 | 55 | 579.3643 | 598.1896 | 46.9285 | 48.4534 |  | 575.6637 | 601.024
110 | 55.5 | 590.8199 | 606.6251 | 47.8564 | 49.1366 |  | 576.9889 | 600.1948
111 | 56 | 586.9077 | 600.4243 | 47.5395 | 48.6344 |  | 578.2651 | 599.0806
112 | 56.5 | 573.3358 | 587.5928 | 46.4402 | 47.595 |  | 579.4885 | 597.7163
113 | 57 | 551.9901 | 581.8872 | 44.7112 | 47.1329 |  | 580.6527 | 596.1432
114 | 57.5 | 588.3656 | 572.2012 | 47.6576 | 46.3483 |  | 581.7482 | 594.4094
115 | 58 | 575.5518 | 593.7905 | 46.6197 | 48.097 |  | 582.7622 | 592.5705
116 | 58.5 | 567.4983 | 583.3893 | 45.9674 | 47.2545 |  | 583.678 | 590.6897
117 | 59 | 586.6439 | 587.8446 | 47.5182 | 47.6154 |  | 584.4752 | 588.839
118 | 59.5 | 596.0959 | 590.23 | 48.2838 | 47.8086 |  | 585.1286 | 587.0993
119 | 60 | 576.6959 | 598.6683 | 46.7124 | 48.4921 |  | 585.6087 | 585.5613
120 | 60 | 583.0743 | 593.6927 | 47.229 | 48.0891 |  | 585.8804 | 584.3258
121 | 60 | 585.0215 | 582.6077 | 47.3867 | 47.1912 |  | 585.9033 | 583.5049
122 | 60 | 572.4762 | 583.2672 | 46.3706 | 47.2446 |  | 585.631 | 583.2219
123 | 60 | 585.9542 | 584.4525 | 47.4623 | 47.3407 |  | 585.0105 | 583.6128
124 | 60 | 586.7305 | 581.6667 | 47.5252 | 47.115 |  | 583.9822 | 584.8266
125 | 60 | 599.3286 | 585.3458 | 48.5456 | 47.413 |  | 582.4789 | 587.0259
126 | 60 | 573.2917 | 591.9915 | 46.4366 | 47.9513 |  | 580.4257 | 590.3881
127 | 60 | 582.0779 | 595.5717 | 47.1483 | 48.2413 |  | 577.7394 | 595.1061

## Apply Speed Table
x | Throttle Profile [km/h] | fw Speed [mm/s] | bw Speed [mm/s] | fw Speed [km/h] | bw Speed [km/h] | Speed Table [0-255] | fw fit [mm/s] | bw fit [mm/s] | : Speed Table and Trims Applied | Rhb Ge 2/4 213: Speed Table and Trims Applied
0 | 0 | 0 | 0 | 0 | 0 | 0 | -3.1884 | 2.2868
1 | 0.5 | 0 | 0 | 0 | 0 | 16 | -1.0189 | 1.9744
2 | 1 | 4.6219 | 3.6004 | 0.37438 | 0.29163 | 24 | 2.1003 | 3.151 | Note: Speed table is calculated with existing table applied so is not really valid.
3 | 1.5 | 6.6379 | 5.5215 | 0.53767 | 0.44724 | 32 | 6.0161 | 5.5967 | This run is a verification run to see how close the speed is to the throttle profile with the speed table calculated on the previous sheet.
4 | 2 | 10.2845 | 10.2719 | 0.83305 | 0.83202 | 42 | 10.5909 | 9.1124
5 | 2.5 | 17.2209 | 17.6562 | 1.3949 | 1.4302 | 54 | 15.7015 | 13.518
6 | 3 | 20.476 | 19.9974 | 1.6586 | 1.6198 | 64 | 21.2384 | 18.6517
7 | 3.5 | 25.8217 | 26.9335 | 2.0916 | 2.1816 | 78 | 27.1046 | 24.369
8 | 4 | 30.622 | 30.6142 | 2.4804 | 2.4797 | 88 | 33.215 | 30.541
9 | 4.5 | 34.3958 | 34.9494 | 2.7861 | 2.8309 | 96 | 39.4956 | 37.0539
10 | 5 | 41.8138 | 41.7586 | 3.3869 | 3.3824 | 104 | 45.8824 | 43.8079
11 | 5.5 | 48.0253 | 50.7662 | 3.89 | 4.1121 | 110 | 52.3208 | 50.7161
12 | 6 | 55.618 | 56.9096 | 4.5051 | 4.6097 | 118 | 58.7651 | 57.7035
13 | 6.5 | 63.0356 | 64.4679 | 5.1059 | 5.2219 | 126 | 65.1774 | 64.7065
14 | 7 | 70.5564 | 72.9959 | 5.7151 | 5.9127 | 130 | 71.5272 | 71.6716
15 | 7.5 | 76.4259 | 79.3351 | 6.1905 | 6.4261 | 138 | 77.7904 | 78.5549
16 | 8 | 79.4524 | 82.4872 | 6.4356 | 6.6815 | 146 | 83.9495 | 85.3211
17 | 8.5 | 88.1013 | 91.1921 | 7.1362 | 7.3866 | 154 | 89.9918 | 91.9427
18 | 9 | 95.2722 | 99.269 | 7.717 | 8.0408 | 162 | 95.9101 | 98.3998
19 | 9.5 | 101.3695 | 99.5868 | 8.2109 | 8.0665 | 176 | 101.7013 | 104.6787
20 | 10 | 108.4343 | 110.6625 | 8.7832 | 8.9637 | 234 | 107.3661 | 110.7717
21 | 10.5 | 116.4873 | 118.7234 | 9.4355 | 9.6166 | 234 | 112.9088 | 116.6763
22 | 11 | 122.1379 | 125.9967 | 9.8932 | 10.2057 | 234 | 118.3365 | 122.3948
23 | 11.5 | 127.7393 | 128.2321 | 10.3469 | 10.3868 | 234 | 123.659 | 127.9334
24 | 12 | 134.9302 | 138.9431 | 10.9293 | 11.2544 | 234 | 128.888 | 133.302
25 | 12.5 | 143.4653 | 149.3684 | 11.6207 | 12.0988 | 234 | 134.0373 | 138.5137
26 | 13 | 147.6481 | 142.1013 | 11.9595 | 11.5102 | 234 | 139.1217 | 143.5839
27 | 13.5 | 151.466 | 142.181 | 12.2687 | 11.5167 | 234 | 144.1573 | 148.5304
28 | 14 | 151.9561 | 151.3159 | 12.3084 | 12.2566 |  | 149.161 | 153.3727
29 | 14.5 | 151.3348 | 157.8607 | 12.2581 | 12.7867 |  | 154.1502 | 158.1315
30 | 15 | 158.377 | 164.0756 | 12.8285 | 13.2901 |  | 159.1422 | 162.8285
31 | 15.5 | 175.4263 | 176.1456 | 14.2095 | 14.2678 |  | 164.1546 | 167.4863
32 | 16 | 178.4784 | 169.5906 | 14.4567 | 13.7368 |  | 169.2048 | 172.1276
33 | 16.5 | 183.849 | 168.9704 | 14.8918 | 13.6866 |  | 174.3095 | 176.775
34 | 17 | 184.2323 | 176.802 | 14.9228 | 14.321 |  | 179.4848 | 181.4511
35 | 17.5 | 178.7645 | 180.665 | 14.4799 | 14.6339 |  | 184.7462 | 186.1779
36 | 18 | 188.5948 | 185.1345 | 15.2762 | 14.9959 |  | 190.108 | 190.9767
37 | 18.5 | 192.7322 | 182.0344 | 15.6113 | 14.7448 |  | 195.5837 | 195.8678
38 | 19 | 198.1764 | 198.1352 | 16.0523 | 16.0489 |  | 201.1853 | 200.8706
39 | 19.5 | 205.274 | 208.1557 | 16.6272 | 16.8606 |  | 206.9236 | 206.003
40 | 20 | 211.8715 | 217.7548 | 17.1616 | 17.6381 |  | 212.8082 | 211.2816
41 | 20.5 | 211.8088 | 218.093 | 17.1565 | 17.6655 |  | 218.8471 | 216.7214
42 | 21 | 215.6217 | 225.2011 | 17.4654 | 18.2413 |  | 225.0468 | 222.3359
43 | 21.5 | 227.2673 | 225.7157 | 18.4087 | 18.283 |  | 231.4122 | 228.1366
44 | 22 | 230.7903 | 227.8158 | 18.694 | 18.4531 |  | 237.9467 | 234.1335
45 | 22.5 | 245.4505 | 238.7221 | 19.8815 | 19.3365 |  | 244.6522 | 240.3345
46 | 23 | 243.5244 | 243.6786 | 19.7255 | 19.738 |  | 251.529 | 246.7456
47 | 23.5 | 241.6692 | 245.5677 | 19.5752 | 19.891 |  | 258.5756 | 253.3711
48 | 24 | 249.2145 | 260.2694 | 20.1864 | 21.0818 |  | 265.7892 | 260.2132
49 | 24.5 | 269.4853 | 272.7276 | 21.8283 | 22.0909 |  | 273.1654 | 267.272
50 | 25 | 262.016 | 291.0731 | 21.2233 | 23.5769 |  | 280.6983 | 274.5459
51 | 25.5 | 262.9161 | 281.6522 | 21.2962 | 22.8138 |  | 288.3805 | 282.0313
52 | 26 | 279.1412 | 301.8594 | 22.6104 | 24.4506 |  | 296.2034 | 289.7228
53 | 26.5 | 290.2679 | 314.2073 | 23.5117 | 25.4508 |  | 304.1569 | 297.6131
54 | 27 | 303.8557 | 314.0874 | 24.6123 | 25.4411 |  | 312.2297 | 305.6932
55 | 27.5 | 318.0242 | 309.243 | 25.76 | 25.0487 |  | 320.4095 | 313.9524
56 | 28 | 327.8575 | 317.3654 | 26.5565 | 25.7066 |  | 328.6827 | 322.3785
57 | 28.5 | 345.1343 | 321.8586 | 27.9559 | 26.0706 |  | 337.035 | 330.9575
58 | 29 | 363.4155 | 339.4357 | 29.4367 | 27.4943 |  | 345.4509 | 339.6743
59 | 29.5 | 377.1947 | 363.5711 | 30.5528 | 29.4493 |  | 353.9144 | 348.5124
60 | 30 | 386.1475 | 380.672 | 31.2779 | 30.8344 |  | 362.4087 | 357.4539
61 | 30.5 | 385.3181 | 384.1344 | 31.2108 | 31.1149 |  | 370.9165 | 366.48
62 | 31 | 405.4774 | 385.1682 | 32.8437 | 31.1986 |  | 379.4199 | 375.5709
63 | 31.5 | 414.1052 | 396.9662 | 33.5425 | 32.1543 |  | 387.9008 | 384.706
64 | 32.5 | 421.1066 | 386.4617 | 34.1096 | 31.3034 |  | 396.341 | 393.8638
65 | 33 | 422.3603 | 402.2115 | 34.2112 | 32.5791 |  | 404.722 | 403.0225
66 | 33.5 | 432.2674 | 403.2551 | 35.0137 | 32.6637 |  | 413.0253 | 412.1596
67 | 34 | 439.5069 | 417.381 | 35.6001 | 33.8079 |  | 421.2328 | 421.2524
68 | 34.5 | 450.1278 | 426.1246 | 36.4604 | 34.5161 |  | 429.3264 | 430.2781
69 | 35 | 448.071 | 436.7158 | 36.2938 | 35.374 |  | 437.2885 | 439.2138
70 | 35.5 | 462.3832 | 430.7662 | 37.453 | 34.8921 |  | 445.102 | 448.0366
71 | 36 | 471.7251 | 425.1308 | 38.2097 | 34.4356 |  | 452.7503 | 456.7242
72 | 36.5 | 437.1527 | 433.4033 | 35.4094 | 35.1057 |  | 460.2176 | 465.2543
73 | 37 | 443.5617 | 439.1691 | 35.9285 | 35.5727 |  | 467.4889 | 473.6053
74 | 37.5 | 441.4469 | 449.3594 | 35.7572 | 36.3981 |  | 474.5502 | 481.7565
75 | 38 | 444.2839 | 472.8208 | 35.987 | 38.2985 |  | 481.3884 | 489.6876
76 | 38.5 | 453.9048 | 493.374 | 36.7663 | 39.9633 |  | 487.9916 | 497.3796
77 | 39 | 483.4958 | 511.6041 | 39.1632 | 41.4399 |  | 494.3491 | 504.8142
78 | 39.5 | 488.994 | 533.2017 | 39.6085 | 43.1893 |  | 500.4514 | 511.9746
79 | 40 | 508.2994 | 529.6827 | 41.1722 | 42.9043 |  | 506.2905 | 518.8452
80 | 40.5 | 486.9959 | 538.1758 | 39.4467 | 43.5922 |  | 511.8596 | 525.4116
81 | 41 | 495.2529 | 541.7872 | 40.1155 | 43.8848 |  | 517.1538 | 531.6613
82 | 41.5 | 511.0215 | 544.4849 | 41.3927 | 44.1033 |  | 522.1692 | 537.583
83 | 42 | 518.6572 | 549.1628 | 42.0112 | 44.4822 |  | 526.9039 | 543.1674
84 | 42.5 | 525.9782 | 550.9399 | 42.6042 | 44.6261 |  | 531.3574 | 548.4068
85 | 43 | 543.3273 | 555.1861 | 44.0095 | 44.9701 |  | 535.5309 | 553.2954
86 | 43.5 | 534.6951 | 567.1358 | 43.3103 | 45.938 |  | 539.4272 | 557.8292
87 | 44 | 554.1107 | 577.7618 | 44.883 | 46.7987 |  | 543.0509 | 562.0062
88 | 44.5 | 533.7692 | 596.027 | 43.2353 | 48.2782 |  | 546.408 | 565.8265
89 | 45 | 556.6116 | 580.0269 | 45.0855 | 46.9822 |  | 549.5062 | 569.292
90 | 45.5 | 578.6014 | 587.6213 | 46.8667 | 47.5973 |  | 552.3547 | 572.4069
91 | 46 | 568.0546 | 584.1827 | 46.0124 | 47.3188 |  | 554.9644 | 575.177
92 | 46.5 | 583.642 | 578.5875 | 47.275 | 46.8656 |  | 557.3474 | 577.6105
93 | 47 | 569.9032 | 579.7582 | 46.1622 | 46.9604 |  | 559.5173 | 579.7174
94 | 47.5 | 556.7406 | 580.392 | 45.096 | 47.0118 |  | 561.489 | 581.5097
95 | 48 | 567.6449 | 577.8201 | 45.9792 | 46.8034 |  | 563.2785 | 583.0012
96 | 48.5 | 578.3242 | 575.332 | 46.8443 | 46.6019 |  | 564.9027 | 584.2075
97 | 49 | 561.2978 | 583.3966 | 45.4651 | 47.2551 |  | 566.3795 | 585.146
98 | 49.5 | 562.351 | 594.1982 | 45.5504 | 48.1301 |  | 567.7276 | 585.8356
99 | 50 | 579.5347 | 595.1449 | 46.9423 | 48.2067 |  | 568.966 | 586.2967
100 | 50.5 | 575.4294 | 562.5501 | 46.6098 | 45.5666 |  | 570.1143 | 586.5512
101 | 51 | 568.3016 | 576.3471 | 46.0324 | 46.6841 |  | 571.192 | 586.6218
102 | 51.5 | 558.1487 | 582.3854 | 45.21 | 47.1732 |  | 572.2184 | 586.5325
103 | 52 | 567.7973 | 566.2518 | 45.9916 | 45.8664 |  | 573.2126 | 586.3079
104 | 52.5 | 565.8848 | 573.8083 | 45.8367 | 46.4785 |  | 574.193 | 585.9732
105 | 53 | 583.6685 | 575.0402 | 47.2771 | 46.5783 |  | 575.1769 | 585.5538
106 | 53.5 | 573.2379 | 579.1917 | 46.4323 | 46.9145 |  | 576.1803 | 585.0752
107 | 54 | 568.8765 | 583.0917 | 46.079 | 47.2304 |  | 577.2177 | 584.5626
108 | 54.5 | 583.2337 | 590.7407 | 47.2419 | 47.85 |  | 578.3012 | 584.0407
109 | 55 | 600.7386 | 583.7042 | 48.6598 | 47.28 |  | 579.441 | 583.533
110 | 55.5 | 576.7715 | 577.527 | 46.7185 | 46.7797 |  | 580.6439 | 583.0618
111 | 56 | 574.5526 | 582.6039 | 46.5388 | 47.1909 |  | 581.9137 | 582.6479
112 | 56.5 | 581.2391 | 590.8301 | 47.0804 | 47.8572 |  | 583.2505 | 582.3096
113 | 57 | 583.8148 | 584.694 | 47.289 | 47.3602 |  | 584.6499 | 582.0629
114 | 57.5 | 591.569 | 583.8979 | 47.9171 | 47.2957 |  | 586.1028 | 581.9206
115 | 58 | 595.3185 | 587.7571 | 48.2208 | 47.6083 |  | 587.5946 | 581.892
116 | 58.5 | 587.2994 | 591.5574 | 47.5712 | 47.9161 |  | 589.1052 | 581.9821
117 | 59 | 574.4696 | 594.3654 | 46.532 | 48.1436 |  | 590.6074 | 582.1917
118 | 59.5 | 587.6067 | 577.3987 | 47.5961 | 46.7693 |  | 592.0671 | 582.5157
119 | 60 | 581.9932 | 579.8652 | 47.1415 | 46.9691 |  | 593.4423 | 582.9437
120 | 60 | 603.8947 | 573.9296 | 48.9155 | 46.4883 |  | 594.6826 | 583.4585
121 | 60 | 588.521 | 593.7053 | 47.6702 | 48.0901 |  | 595.728 | 584.0355
122 | 60 | 606.55 | 585.1193 | 49.1306 | 47.3947 |  | 596.5087 | 584.6424
123 | 60 | 604.7891 | 588.9744 | 48.9879 | 47.7069 |  | 596.9439 | 585.2382
124 | 60 | 590.383 | 586.5394 | 47.821 | 47.5097 |  | 596.9413 | 585.7722
125 | 60 | 595.0065 | 589.5594 | 48.1955 | 47.7543 |  | 596.3959 | 586.1836
126 | 60 | 594.2028 | 579.5562 | 48.1304 | 46.944 |  | 595.1893 | 586.4002
127 | 60 | 597.7296 | 581.7814 | 48.4161 | 47.1243 |  | 593.1889 | 586.3379