## Summary
Engine: | Rhb Ge 4/4 II 616 (Kohle)
FW Rev: | 4.229
Checklist for Testing:
(optional) Update to latest FW revision from manufacturer
Setup high mid low values for simple speed table (1, 128, 255) (Basic Speed Control)
Active simple speed table. (CV29 bit 4) (Basic Speed Control)
Set accel decel values for testing (Accel = 4 Decel = 6) (Accel/Decel + Motor)
Check (CV9 ) Motor control frequency and EMF sampling rate (default 0)
Check motor back-emf is enabled
Set back emf intensity (default 150)
Set back emf config value (default 33)
Set back emf frequency (default 40 kHz)
Check voltage reference is 0 (track voltage)
Set trims to (128 or 0) i.e. no trim (with Zimo trim is on even if not using speed table)
For Zimo check that CV135 Speed Regulation is set to 0 via On Main Programing.
Check the wheel diameter: 30.69 mm
Run the calibration test to get speed curve.
Enter trims at the end of th4e speed table if you wish to save them…
Save CSV file and cut and paste data into SpeedTableOffTrimOff tab.
Program speed curve into locomotive
Program trims into locomotive.
Use speed table (CV's 67-94) for speed control.
(optional) Run test again with speed table active for verification
(optional) Save CSV file and cut and paste data into Apply Speed Table tab.
Restore accel / decel values to defaults (Accel = 16 Decel = 22)
Notes:
Retaking test since I lost the trims and this made a diffrence. See updated notes.

## SpeedTableOffTrimOff
x | Throttle Profile [km/h] | fw Speed [mm/s] | bw Speed [mm/s] | fw Speed [km/h] | bw Speed [km/h] | Speed Table [0-255] | fw fit [mm/s] | bw fit [mm/s] | : No Speed Table | Rhb Ge 4/4 II 616 (Kohle): No Speed Table
0 | 0 | 0 | 0 | 0 | 0 | 0 | -8.9407 | -10.9345
1 | 0.5 | 0 | 0 | 0 | 0 | 8 | 2.1145 | 0.77227
2 | 1 | 13.0699 | 12.9494 | 1.0587 | 1.0489 | 14 | 12.4421 | 11.5595
3 | 1.5 | 21.7307 | 20.3624 | 1.7602 | 1.6494 | 22 | 22.1467 | 21.5564
4 | 2 | 30.0649 | 28.753 | 2.4353 | 2.329 | 30 | 31.3226 | 30.88
5 | 2.5 | 37.5595 | 36.1998 | 3.0423 | 2.9322 | 40 | 40.0545 | 39.636
6 | 3 | 46.1833 | 43.6879 | 3.7409 | 3.5387 | 46 | 48.4185 | 47.9197
7 | 3.5 | 53.6662 | 50.4588 | 4.347 | 4.0872 | 54 | 56.4825 | 55.8161
8 | 4 | 60.4759 | 58.0062 | 4.8985 | 4.6985 | 62 | 64.3066 | 63.4011
9 | 4.5 | 69.5749 | 65.5067 | 5.6356 | 5.306 | 70 | 71.9437 | 70.7421
10 | 5 | 76.6791 | 74.0619 | 6.211 | 5.999 | 76 | 79.4403 | 77.898
11 | 5.5 | 83.636 | 82.7163 | 6.7745 | 6.7 | 84 | 86.8366 | 84.9208
12 | 6 | 93.9274 | 91.7324 | 7.6081 | 7.4303 | 92 | 94.1675 | 91.855
13 | 6.5 | 100.0213 | 97.2422 | 8.1017 | 7.8766 | 100 | 101.4625 | 98.7391
14 | 7 | 110.0611 | 107.159 | 8.915 | 8.6799 | 106 | 108.7463 | 105.6056
15 | 7.5 | 116.6818 | 116.0551 | 9.4512 | 9.4005 | 116 | 116.0396 | 112.4816
16 | 8 | 123.986 | 122.0129 | 10.0429 | 9.883 | 124 | 123.3589 | 119.3893
17 | 8.5 | 132.4753 | 131.444 | 10.7305 | 10.647 | 132 | 130.7173 | 126.3464
18 | 9 | 137.9911 | 137.4464 | 11.1773 | 11.1332 | 140 | 138.1248 | 133.3666
19 | 9.5 | 148.9162 | 144.1142 | 12.0622 | 11.6732 | 148 | 145.5885 | 140.4599
20 | 10 | 157.2352 | 151.5365 | 12.736 | 12.2745 | 154 | 153.1129 | 147.633
21 | 10.5 | 164.5268 | 159.3987 | 13.3267 | 12.9113 | 162 | 160.7005 | 154.8897
22 | 11 | 170.1707 | 165.9514 | 13.7838 | 13.4421 | 168 | 168.3516 | 162.2312
23 | 11.5 | 179.8171 | 177.7834 | 14.5652 | 14.4005 | 176 | 176.0651 | 169.6567
24 | 12 | 185.9153 | 183.7641 | 15.0591 | 14.8849 | 182 | 183.8383 | 177.163
25 | 12.5 | 194.3828 | 183.6981 | 15.745 | 14.8795 | 190 | 191.6675 | 184.7456
26 | 13 | 204.5478 | 188.7972 | 16.5684 | 15.2926 | 192 | 199.5478 | 192.3984
27 | 13.5 | 208.9659 | 201.478 | 16.9262 | 16.3197 | 192 | 207.4738 | 200.1145
28 | 14 | 219.5936 | 208.6952 | 17.7871 | 16.9043 |  | 215.4393 | 207.8855
29 | 14.5 | 228.2774 | 215.0694 | 18.4905 | 17.4206 | Trims: | 223.4379 | 215.703
30 | 15 | 230.6318 | 220.9034 | 18.6812 | 17.8932 | 125 | 231.4628 | 223.5575
31 | 15.5 | 237.3782 | 233.254 | 19.2276 | 18.8936 | 131 | 239.5073 | 231.4396
32 | 16 | 244.9461 | 237.6841 | 19.8406 | 19.2524 |  | 247.5644 | 239.3396
33 | 16.5 | 257.4445 | 247.514 | 20.853 | 20.0486 |  | 255.6276 | 247.2478
34 | 17 | 262.5148 | 260.5371 | 21.2637 | 21.1035 |  | 263.6904 | 255.1547
35 | 17.5 | 264.5482 | 263.5844 | 21.4284 | 21.3503 |  | 271.7469 | 263.0512
36 | 18 | 277.544 | 266.1724 | 22.4811 | 21.56 |  | 279.7913 | 270.9284
37 | 18.5 | 285.4132 | 275.7037 | 23.1185 | 22.332 |  | 287.8187 | 278.7781
38 | 19 | 291.3979 | 283.4269 | 23.6032 | 22.9576 |  | 295.8243 | 286.5925
39 | 19.5 | 299.5415 | 287.7222 | 24.2629 | 23.3055 |  | 303.8042 | 294.3645
40 | 20 | 307.7608 | 283.5289 | 24.9286 | 22.9658 |  | 311.7552 | 302.088
41 | 20.5 | 313.7233 | 296.6028 | 25.4116 | 24.0248 |  | 319.6746 | 309.7574
42 | 21 | 327.1055 | 314.516 | 26.4955 | 25.4758 |  | 327.5603 | 317.3679
43 | 21.5 | 337.7498 | 324.0293 | 27.3577 | 26.2464 |  | 335.4112 | 324.9159
44 | 22 | 343.2238 | 335.8238 | 27.8011 | 27.2017 |  | 343.2268 | 332.3982
45 | 22.5 | 349.1477 | 345.2751 | 28.281 | 27.9673 |  | 351.007 | 339.813
46 | 23 | 352.9572 | 346.696 | 28.5895 | 28.0824 |  | 358.7528 | 347.159
47 | 23.5 | 370.4988 | 354.0078 | 30.0104 | 28.6746 |  | 366.4657 | 354.4361
48 | 24 | 372.1205 | 369.3089 | 30.1418 | 29.914 |  | 374.1478 | 361.6448
49 | 24.5 | 385.2408 | 365.3277 | 31.2045 | 29.5915 |  | 381.8019 | 368.7867
50 | 25 | 387.8658 | 370.895 | 31.4171 | 30.0425 |  | 389.4311 | 375.8641
51 | 25.5 | 403.87 | 387.7196 | 32.7135 | 31.4053 |  | 397.0394 | 382.8801
52 | 26 | 403.6977 | 386.9804 | 32.6995 | 31.3454 |  | 404.6311 | 389.8387
53 | 26.5 | 412.8497 | 380.3286 | 33.4408 | 30.8066 |  | 412.2109 | 396.7444
54 | 27 | 414.9178 | 405.0169 | 33.6083 | 32.8064 |  | 419.7838 | 403.6026
55 | 27.5 | 426.972 | 412.1883 | 34.5847 | 33.3872 |  | 427.3553 | 410.4191
56 | 28 | 426.5674 | 429.7965 | 34.552 | 34.8135 |  | 434.9309 | 417.2004
57 | 28.5 | 441.7714 | 423.1594 | 35.7835 | 34.2759 |  | 442.5165 | 423.9533
58 | 29 | 446.1555 | 433.2905 | 36.1386 | 35.0965 |  | 450.118 | 430.6852
59 | 29.5 | 452.4926 | 445.6757 | 36.6519 | 36.0997 |  | 457.7413 | 437.4036
60 | 30 | 472.1508 | 456.5325 | 38.2442 | 36.9791 |  | 465.3922 | 444.1165
61 | 30.5 | 474.6627 | 457.7904 | 38.4477 | 37.081 |  | 473.0766 | 450.8319
62 | 31 | 476.9586 | 466.7562 | 38.6336 | 37.8073 |  | 480.8 | 457.558
63 | 31.5 | 486.2007 | 475.1548 | 39.3823 | 38.4875 |  | 488.5677 | 464.303
64 | 32.5 | 504.807 | 476.0246 | 40.8894 | 38.558 |  | 496.3847 | 471.0749
65 | 33 | 515.4037 | 463.1059 | 41.7477 | 37.5116 |  | 504.2555 | 477.8817
66 | 33.5 | 510.2878 | 468.9367 | 41.3333 | 37.9839 |  | 512.1842 | 484.7312
67 | 34 | 526.7419 | 486.7969 | 42.6661 | 39.4306 |  | 520.1744 | 491.6307
68 | 34.5 | 530.8664 | 508.1135 | 43.0002 | 41.1572 |  | 528.2289 | 498.5871
69 | 35 | 533.6603 | 491.4402 | 43.2265 | 39.8067 |  | 536.3498 | 505.6071
70 | 35.5 | 550.1799 | 509.7479 | 44.5646 | 41.2896 |  | 544.5387 | 512.6964
71 | 36 | 559.3859 | 526.5697 | 45.3103 | 42.6521 |  | 552.7961 | 519.8605
72 | 36.5 | 564.4027 | 548.1076 | 45.7166 | 44.3967 |  | 561.1218 | 527.1037
73 | 37 | 572.3967 | 541.0135 | 46.3641 | 43.8221 |  | 569.5145 | 534.43
74 | 37.5 | 577.2692 | 539.1425 | 46.7588 | 43.6705 |  | 577.9721 | 541.8421
75 | 38 | 603.2834 | 545.2941 | 48.866 | 44.1688 |  | 586.4913 | 549.342
76 | 38.5 | 609.1813 | 562.8651 | 49.3437 | 45.5921 |  | 595.0679 | 556.9307
77 | 39 | 609.5753 | 563.9191 | 49.3756 | 45.6774 |  | 603.6966 | 564.608
78 | 39.5 | 615.218 | 576.1404 | 49.8327 | 46.6674 |  | 612.3707 | 572.3727
79 | 40 | 617.7805 | 577.3419 | 50.0402 | 46.7647 |  | 621.0828 | 580.2224
80 | 40.5 | 622.3764 | 593.513 | 50.4125 | 48.0746 |  | 629.824 | 588.1536
81 | 41 | 638.4998 | 588.0413 | 51.7185 | 47.6313 |  | 638.5844 | 596.1614
82 | 41.5 | 649.5312 | 587.9858 | 52.612 | 47.6269 |  | 647.3528 | 604.2398
83 | 42 | 653.5184 | 602.4624 | 52.935 | 48.7995 |  | 656.117 | 612.3814
84 | 42.5 | 659.4409 | 619.6838 | 53.4147 | 50.1944 |  | 664.8635 | 620.5774
85 | 43 | 672.2108 | 627.2805 | 54.4491 | 50.8097 |  | 673.578 | 628.8181
86 | 43.5 | 666.0755 | 630.6436 | 53.9521 | 51.0821 |  | 682.2449 | 637.092
87 | 44 | 672.558 | 648.5613 | 54.4772 | 52.5335 |  | 690.8475 | 645.3866
88 | 44.5 | 676.1957 | 655.2532 | 54.7718 | 53.0755 |  | 699.3683 | 653.6881
89 | 45 | 693.163 | 672.3505 | 56.1462 | 54.4604 |  | 707.7889 | 661.9814
90 | 45.5 | 709.1842 | 667.5958 | 57.4439 | 54.0753 |  | 716.0901 | 670.2503
91 | 46 | 702.4958 | 672.8722 | 56.9022 | 54.5026 |  | 724.252 | 678.4773
92 | 46.5 | 741.5993 | 679.4497 | 60.0695 | 55.0354 |  | 732.2539 | 686.644
93 | 47 | 751.3783 | 699.7748 | 60.8616 | 56.6818 |  | 740.0749 | 694.7308
94 | 47.5 | 752.201 | 695.2675 | 60.9283 | 56.3167 |  | 747.6935 | 702.7173
95 | 48 | 753.8431 | 706.9944 | 61.0613 | 57.2666 |  | 755.088 | 710.5823
96 | 48.5 | 754.8621 | 735.1428 | 61.1438 | 59.5466 |  | 762.2368 | 718.3039
97 | 49 | 772.0483 | 719.2816 | 62.5359 | 58.2618 |  | 769.1183 | 725.8595
98 | 49.5 | 795.7836 | 725.8016 | 64.4585 | 58.7899 |  | 775.7111 | 733.2261
99 | 50 | 782.543 | 742.7142 | 63.386 | 60.1599 |  | 781.9945 | 740.3804
100 | 50.5 | 782.914 | 735.7871 | 63.416 | 59.5988 |  | 787.9484 | 747.2992
101 | 51 | 803.9756 | 732.7877 | 65.122 | 59.3558 |  | 793.5536 | 753.959
102 | 51.5 | 787.3673 | 762.816 | 63.7768 | 61.7881 |  | 798.7922 | 760.3368
103 | 52 | 823.9994 | 767.9707 | 66.744 | 62.2056 |  | 803.6476 | 766.4101
104 | 52.5 | 823.9994 | 786.8724 | 66.744 | 63.7367 |  | 808.1052 | 772.1569
105 | 53 | 823.9994 | 805.6663 | 66.744 | 65.259 |  | 812.1522 | 777.5562
106 | 53.5 | 823.9994 | 789.1815 | 66.744 | 63.9237 |  | 815.7783 | 782.5885
107 | 54 | 823.9994 | 776.5529 | 66.744 | 62.9008 |  | 818.9758 | 787.2355
108 | 54.5 | 823.9994 | 804.7881 | 66.744 | 65.1878 |  | 821.7401 | 791.4808
109 | 55 | 823.9994 | 804.7881 | 66.744 | 65.1878 |  | 824.0702 | 795.3102
110 | 55.5 | 823.9994 | 804.7881 | 66.744 | 65.1878 |  | 825.9687 | 798.7118
111 | 56 | 823.9994 | 804.7881 | 66.744 | 65.1878 |  | 827.4425 | 801.6767
112 | 56.5 | 823.9994 | 804.7881 | 66.744 | 65.1878 |  | 828.5032 | 804.199
113 | 57 | 823.9994 | 804.7881 | 66.744 | 65.1878 |  | 829.1677 | 806.2766
114 | 57.5 | 823.9994 | 804.7881 | 66.744 | 65.1878 |  | 829.4582 | 807.9114
115 | 58 | 823.9994 | 804.7881 | 66.744 | 65.1878 |  | 829.4033 | 809.1097
116 | 58.5 | 823.9994 | 804.7881 | 66.744 | 65.1878 |  | 829.0382 | 809.8826
117 | 59 | 823.9994 | 804.7881 | 66.744 | 65.1878 |  | 828.4051 | 810.2468
118 | 59.5 | 823.9994 | 804.7881 | 66.744 | 65.1878 |  | 827.5542 | 810.2249
119 | 60 | 823.9994 | 804.7881 | 66.744 | 65.1878 |  | 826.5439 | 809.8458
120 | 60 | 823.9994 | 804.7881 | 66.744 | 65.1878 |  | 825.4418 | 809.1456
121 | 60 | 823.9994 | 804.7881 | 66.744 | 65.1878 |  | 824.3247 | 808.1679
122 | 60 | 823.9994 | 804.7881 | 66.744 | 65.1878 |  | 823.2801 | 806.9643
123 | 60 | 823.9994 | 804.7881 | 66.744 | 65.1878 |  | 822.4063 | 805.5955
124 | 60 | 823.9994 | 804.7881 | 66.744 | 65.1878 |  | 821.8133 | 804.1314
125 | 60 | 823.9994 | 804.7881 | 66.744 | 65.1878 |  | 821.6235 | 802.6523
126 | 60 | 823.9994 | 804.7881 | 66.744 | 65.1878 |  | 821.9725 | 801.2491
127 | 60 | 823.9994 | 804.7881 | 66.744 | 65.1878 |  | 823.0102 | 800.0245

## Apply Speed Table
x | Throttle Profile [km/h] | fw Speed [mm/s] | bw Speed [mm/s] | fw Speed [km/h] | bw Speed [km/h] | Speed Table [0-255] | fw fit [mm/s] | bw fit [mm/s] | : Speed Table and Trims Applied | Rhb Ge 4/4 II 616 (Kohle): Speed Table and Trims Applied
0 | 0 | 0 | 0 | 0 | 0 |  | 2.8942 | 5.2408
1 | 0.5 | 0 | 0 | 0 | 0 |  | 6.0533 | 7.67
2 | 1 | 8.2556 | 11.8359 | 0.6687 | 0.9587 |  | 9.8787 | 10.9481 | Note: Speed table is calculated with existing table applied so is not really valid.
3 | 1.5 | 15.5086 | 20.6717 | 1.2562 | 1.6744 |  | 14.286 | 14.959 | This run is a verification run to see how close the speed is to the throttle profile with the speed table calculated on the previous sheet.
4 | 2 | 21.9153 | 24.6873 | 1.7751 | 1.9997 |  | 19.1976 | 19.597
5 | 2.5 | 29.2246 | 31.4024 | 2.3672 | 2.5436 |  | 24.5425 | 24.7665
6 | 3 | 35.4611 | 35.2796 | 2.8724 | 2.8576 |  | 30.2561 | 30.3809
7 | 3.5 | 40.8703 | 38.3051 | 3.3105 | 3.1027 |  | 36.2798 | 36.3625
8 | 4 | 45.8915 | 43.3568 | 3.7172 | 3.5119 |  | 42.5603 | 42.6418
9 | 4.5 | 51.395 | 48.3035 | 4.163 | 3.9126 |  | 49.0499 | 49.1568
10 | 5 | 56.3599 | 54.7002 | 4.5651 | 4.4307 |  | 55.7055 | 55.8524
11 | 5.5 | 61.1145 | 61.4099 | 4.9503 | 4.9742 |  | 62.4888 | 62.6804
12 | 6 | 67.5271 | 67.6878 | 5.4697 | 5.4827 |  | 69.3656 | 69.5984
13 | 6.5 | 74.6941 | 75.9531 | 6.0502 | 6.1522 |  | 76.3059 | 76.57
14 | 7 | 80.7786 | 80.3528 | 6.5431 | 6.5086 |  | 83.2834 | 83.5637
15 | 7.5 | 88.0374 | 88.4124 | 7.131 | 7.1614 |  | 90.2752 | 90.5529
16 | 8 | 94.2557 | 95.7078 | 7.6347 | 7.7523 |  | 97.2616 | 97.5153
17 | 8.5 | 103.7657 | 100.5104 | 8.405 | 8.1413 |  | 104.226 | 104.4329
18 | 9 | 108.7099 | 110.5762 | 8.8055 | 8.9567 |  | 111.1544 | 111.291
19 | 9.5 | 116.1002 | 113.9407 | 9.4041 | 9.2292 |  | 118.0354 | 118.0784
20 | 10 | 123.7715 | 120.5998 | 10.0255 | 9.7686 |  | 124.8598 | 124.7868
21 | 10.5 | 131.4621 | 129.8394 | 10.6484 | 10.517 |  | 131.6207 | 131.4107
22 | 11 | 137.6814 | 143.3069 | 11.1522 | 11.6079 |  | 138.3128 | 137.9468
23 | 11.5 | 144.5459 | 147.2945 | 11.7082 | 11.9309 |  | 144.9328 | 144.3941
24 | 12 | 152.9585 | 155.448 | 12.3896 | 12.5913 |  | 151.4787 | 150.7533
25 | 12.5 | 160.6417 | 165.5675 | 13.012 | 13.411 |  | 157.9501 | 157.0266
26 | 13 | 162.709 | 157.9575 | 13.1794 | 12.7946 |  | 164.3476 | 163.2179
27 | 13.5 | 171.451 | 162.7982 | 13.8875 | 13.1867 |  | 170.673 | 169.332
28 | 14 | 176.1141 | 173.4487 | 14.2652 | 14.0493 |  | 176.9291 | 175.3746
29 | 14.5 | 181.8041 | 179.1151 | 14.7261 | 14.5083 |  | 183.1192 | 181.3524
30 | 15 | 187.2772 | 186.0391 | 15.1695 | 15.0692 |  | 189.2476 | 187.2724
31 | 15.5 | 191.6006 | 190.7633 | 15.5196 | 15.4518 |  | 195.319 | 193.1425
32 | 16 | 197.9329 | 203.2483 | 16.0326 | 16.4631 |  | 201.3385 | 198.9703
33 | 16.5 | 205.436 | 206.9495 | 16.6403 | 16.7629 |  | 207.3117 | 204.7639
34 | 17 | 218.0494 | 212.5051 | 17.662 | 17.2129 |  | 213.2442 | 210.5314
35 | 17.5 | 219.218 | 223.7015 | 17.7567 | 18.1198 |  | 219.1421 | 216.2809
36 | 18 | 230.8129 | 223.8608 | 18.6958 | 18.1327 |  | 225.0112 | 222.02
37 | 18.5 | 233.4171 | 225.845 | 18.9068 | 18.2934 |  | 230.8577 | 227.7563
38 | 19 | 230.6508 | 233.8306 | 18.6827 | 18.9403 |  | 236.6874 | 233.4971
39 | 19.5 | 241.4036 | 243.0187 | 19.5537 | 19.6845 |  | 242.5061 | 239.2489
40 | 20 | 250.0255 | 241.377 | 20.2521 | 19.5515 |  | 248.3196 | 245.0182
41 | 20.5 | 255.2216 | 256.9474 | 20.673 | 20.8127 |  | 254.1333 | 250.8107
42 | 21 | 263.0662 | 243.5464 | 21.3084 | 19.7273 |  | 259.9523 | 256.6316
43 | 21.5 | 268.3516 | 258.5928 | 21.7365 | 20.946 |  | 265.7814 | 262.4853
44 | 22 | 276.6142 | 266.8724 | 22.4057 | 21.6167 |  | 271.6253 | 268.376
45 | 22.5 | 282.1358 | 272.8047 | 22.853 | 22.0972 |  | 277.488 | 274.3069
46 | 23 | 285.2414 | 279.4389 | 23.1046 | 22.6345 |  | 283.3733 | 280.2807
47 | 23.5 | 286.4016 | 289.3781 | 23.1985 | 23.4396 |  | 289.2846 | 286.2994
48 | 24 | 291.598 | 292.7985 | 23.6194 | 23.7167 |  | 295.2249 | 292.3643
49 | 24.5 | 294.1566 | 304.3588 | 23.8267 | 24.6531 |  | 301.1965 | 298.4761
50 | 25 | 309.7315 | 319.8764 | 25.0883 | 25.91 |  | 307.2016 | 304.635
51 | 25.5 | 313.6694 | 315.3922 | 25.4072 | 25.5468 |  | 313.2419 | 310.8404
52 | 26 | 319.6901 | 317.4373 | 25.8949 | 25.7124 |  | 319.3185 | 317.0912
53 | 26.5 | 324.8012 | 325.1745 | 26.3089 | 26.3391 |  | 325.4321 | 323.3858
54 | 27 | 335.3896 | 329.5896 | 27.1666 | 26.6968 |  | 331.5832 | 329.7221
55 | 27.5 | 343.5975 | 342.0959 | 27.8314 | 27.7098 |  | 337.7716 | 336.0973
56 | 28 | 342.9603 | 325.9518 | 27.7798 | 26.4021 |  | 343.9969 | 342.5085
57 | 28.5 | 349.5078 | 356.8573 | 28.3101 | 28.9054 |  | 350.2583 | 348.9521
58 | 29 | 362.1241 | 350.921 | 29.3321 | 28.4246 |  | 356.5544 | 355.4245
59 | 29.5 | 368.4265 | 365.8229 | 29.8425 | 29.6317 |  | 362.8838 | 361.9215
60 | 30 | 373.7369 | 364.3302 | 30.2727 | 29.5107 |  | 369.2446 | 368.4388
61 | 30.5 | 381.6943 | 374.7513 | 30.9172 | 30.3549 |  | 375.6346 | 374.9718
62 | 31 | 380.7122 | 382.6347 | 30.8377 | 30.9934 |  | 382.0513 | 381.516
63 | 31.5 | 393.0043 | 392.7528 | 31.8333 | 31.813 |  | 388.4922 | 388.0667
64 | 32.5 | 402.619 | 397.1268 | 32.6121 | 32.1673 |  | 394.9542 | 394.6189
65 | 33 | 398.7803 | 397.2242 | 32.3012 | 32.1752 |  | 401.4344 | 401.1682
66 | 33.5 | 396.4107 | 395.9881 | 32.1093 | 32.075 |  | 407.9295 | 407.7097
67 | 34 | 406.9115 | 407.8969 | 32.9598 | 33.0396 |  | 414.4362 | 414.2391
68 | 34.5 | 414.3787 | 414.15 | 33.5647 | 33.5462 |  | 420.9511 | 420.7519
69 | 35 | 414.4852 | 405.6 | 33.5733 | 32.8536 |  | 427.4706 | 427.2442
70 | 35.5 | 425.7816 | 424.7927 | 34.4883 | 34.4082 |  | 433.9913 | 433.7121
71 | 36 | 436.4514 | 440.3841 | 35.3526 | 35.6711 |  | 440.5097 | 440.1522
72 | 36.5 | 436.6196 | 439.4401 | 35.3662 | 35.5946 |  | 447.0223 | 446.5614
73 | 37 | 445.4858 | 451.7962 | 36.0843 | 36.5955 |  | 453.5258 | 452.9369
74 | 37.5 | 450.651 | 460.6811 | 36.5027 | 37.3152 |  | 460.0169 | 459.2766
75 | 38 | 456.787 | 480.9164 | 36.9998 | 38.9542 |  | 466.4924 | 465.5787
76 | 38.5 | 473.3513 | 476.2759 | 38.3415 | 38.5783 |  | 472.9493 | 471.842
77 | 39 | 480.931 | 484.4611 | 38.9554 | 39.2414 |  | 479.3848 | 478.0657
78 | 39.5 | 487.0982 | 494.4201 | 39.455 | 40.048 |  | 485.7964 | 484.2496
79 | 40 | 507.3793 | 481.803 | 41.0977 | 39.026 |  | 492.1815 | 490.3941
80 | 40.5 | 507.0158 | 496.3106 | 41.0683 | 40.2012 |  | 498.5382 | 496.5001
81 | 41 | 508.4803 | 506.0106 | 41.1869 | 40.9869 |  | 504.8645 | 502.5691
82 | 41.5 | 518.7495 | 518.0535 | 42.0187 | 41.9623 |  | 511.1588 | 508.6031
83 | 42 | 525.2703 | 519.7584 | 42.5469 | 42.1004 |  | 517.4199 | 514.6047
84 | 42.5 | 526.9635 | 520.3264 | 42.684 | 42.1464 |  | 523.6467 | 520.5769
85 | 43 | 525.3616 | 529.5876 | 42.5543 | 42.8966 |  | 529.8387 | 526.5232
86 | 43.5 | 527.0417 | 552.9639 | 42.6904 | 44.7901 |  | 535.9954 | 532.4476
87 | 44 | 551.5498 | 542.6275 | 44.6755 | 43.9528 |  | 542.1168 | 538.3545
88 | 44.5 | 551.5463 | 549.6469 | 44.6753 | 44.5214 |  | 548.2033 | 544.2485
89 | 45 | 552.0011 | 538.4793 | 44.7121 | 43.6168 |  | 554.2553 | 550.1346
90 | 45.5 | 582.243 | 559.068 | 47.1617 | 45.2845 |  | 560.2738 | 556.0178
91 | 46 | 573.3478 | 562.617 | 46.4412 | 45.572 |  | 566.2599 | 561.9036
92 | 46.5 | 577.1532 | 563.2572 | 46.7494 | 45.6238 |  | 572.215 | 567.7969
93 | 47 | 581.6453 | 580.893 | 47.1133 | 47.0523 |  | 578.1409 | 573.703
94 | 47.5 | 581.071 | 576.6813 | 47.0667 | 46.7112 |  | 584.0393 | 579.6267
95 | 48 | 584.7884 | 593.4808 | 47.3679 | 48.0719 |  | 589.9122 | 585.5725
96 | 48.5 | 583.2671 | 586.8585 | 47.2446 | 47.5355 |  | 595.7619 | 591.5444
97 | 49 | 592.3007 | 589.3796 | 47.9764 | 47.7398 |  | 601.5905 | 597.5458
98 | 49.5 | 613.9975 | 606.2356 | 49.7338 | 49.1051 |  | 607.4004 | 603.579
99 | 50 | 617.8788 | 593.019 | 50.0482 | 48.0345 |  | 613.1938 | 609.6455
100 | 50.5 | 625.8102 | 612.1439 | 50.6906 | 49.5837 |  | 618.9728 | 615.7456
101 | 51 | 618.8326 | 612.5346 | 50.1254 | 49.6153 |  | 624.7394 | 621.878
102 | 51.5 | 625.7265 | 624.1627 | 50.6838 | 50.5572 |  | 630.4955 | 628.0398
103 | 52 | 648.4678 | 634.6744 | 52.5259 | 51.4086 |  | 636.2424 | 634.2262
104 | 52.5 | 634.6262 | 633.3303 | 51.4047 | 51.2998 |  | 641.9812 | 640.4303
105 | 53 | 647.1116 | 633.6458 | 52.416 | 51.3253 |  | 647.7125 | 646.6426
106 | 53.5 | 649.125 | 650.2216 | 52.5791 | 52.6679 |  | 653.4363 | 652.851
107 | 54 | 646.5892 | 654.5742 | 52.3737 | 53.0205 |  | 659.1516 | 659.0403
108 | 54.5 | 666.3889 | 661.8716 | 53.9775 | 53.6116 |  | 664.8569 | 665.1918
109 | 55 | 672.6375 | 687.7158 | 54.4836 | 55.705 |  | 670.5497 | 671.2834
110 | 55.5 | 674.7134 | 673.9097 | 54.6518 | 54.5867 |  | 676.2263 | 677.2887
111 | 56 | 677.2269 | 707.5057 | 54.8554 | 57.308 |  | 681.8816 | 683.1769
112 | 56.5 | 673.3965 | 691.3403 | 54.5451 | 55.9986 |  | 687.5095 | 688.9124
113 | 57 | 680.7508 | 694.2193 | 55.1408 | 56.2318 |  | 693.102 | 694.4544
114 | 57.5 | 692.0527 | 696.4457 | 56.0563 | 56.4121 |  | 698.6496 | 699.7561
115 | 58 | 714.4653 | 710.4987 | 57.8717 | 57.5504 |  | 704.1407 | 704.7649
116 | 58.5 | 715.0665 | 712.3298 | 57.9204 | 57.6987 |  | 709.5617 | 709.4215
117 | 59 | 710.1338 | 716.9628 | 57.5208 | 58.074 |  | 714.8967 | 713.6594
118 | 59.5 | 723.6723 | 729.3853 | 58.6175 | 59.0802 |  | 720.1275 | 717.4045
119 | 60 | 741.7507 | 730.9517 | 60.0818 | 59.2071 |  | 725.2327 | 720.5746
120 | 60 | 754.9328 | 723.0941 | 61.1496 | 58.5706 |  | 730.1885 | 723.0786
121 | 60 | 732.546 | 718.2103 | 59.3362 | 58.175 |  | 734.9675 | 724.8162
122 | 60 | 731.3232 | 700.3973 | 59.2372 | 56.7322 |  | 739.5392 | 725.6772
123 | 60 | 745.488 | 723.6025 | 60.3845 | 58.6118 |  | 743.8691 | 725.5409
124 | 60 | 753.0699 | 718.1838 | 60.9987 | 58.1729 |  | 747.919 | 724.2753
125 | 60 | 748.3514 | 721.4008 | 60.6165 | 58.4335 |  | 751.6462 | 721.7365
126 | 60 | 746.981 | 714.4217 | 60.5055 | 57.8682 |  | 755.0038 | 717.7682
127 | 60 | 754.9794 | 725.5598 | 61.1533 | 58.7703 |  | 757.9398 | 712.2007