## Summary
Engine: | Rhb Ge 4/4 II 616 (Kohle)
FW Rev: | 4.229
Checklist for Testing:
(optional) Update to latest FW revision from manufacturer
Setup high mid low values for simple speed table (1, 128, 255) (Basic Speed Control)
Active simple speed table. (CV29 bit 4) (Basic Speed Control)
Set accel decel values for testing (Accel = 4 Decel = 6) (Accel/Decel + Motor)
Check (CV9 ) Motor control frequency and EMF sampling rate (default 0)
Check motor back-emf is enabled
Set back emf intensity (default 150)
Set back emf config value (default 33)
Set back emf frequency (default 40 kHz)
Check voltage reference is 0 (track voltage)
Set trims to (128 or 0) i.e. no trim (with Zimo trim is on even if not using speed table)
For Zimo check that CV135 Speed Regulation is set to 0 via On Main Programing.
Check the wheel diameter: 30.69 mm
Run the calibration test to get speed curve.
Enter trims at the end of th4e speed table if you wish to save them…
Save CSV file and cut and paste data into SpeedTableOffTrimOff tab.
Program speed curve into locomotive
Program trims into locomotive.
Use speed table (CV's 67-94) for speed control.
(optional) Run test again with speed table active for verification
(optional) Save CSV file and cut and paste data into Apply Speed Table tab.
Restore accel / decel values to defaults (Accel = 20 Decel = 12)
Notes:
Installed a different decoder in this engine Zimo MX699KS re cal for that.

## SpeedTableOffTrimOff
x | Throttle Profile [km/h] | fw Speed [mm/s] | bw Speed [mm/s] | fw Speed [km/h] | bw Speed [km/h] | Speed Table [0-255] | fw fit [mm/s] | bw fit [mm/s] | : No Speed Table | Rhb Ge 4/4 II 616 (Kohle): No Speed Table
0 | 0 | 5.6142e-31 | 13.2313 | 4.5475e-32 | 1.0717 | 0 | -7.4902 | 1.0219
1 | 0.5 | 0 | 0 | 0 | 0 | 22 | -1.4556 | 4.0839
2 | 1 | 6.6649 | 6.3358 | 0.53986 | 0.5132 | 36 | 3.7788 | 6.8884
3 | 1.5 | 7.6862 | 7.9532 | 0.62258 | 0.64421 | 48 | 8.3373 | 9.4938
4 | 2 | 11.232 | 11.0684 | 0.90979 | 0.89654 | 56 | 12.335 | 11.9547
5 | 2.5 | 14.3677 | 13.2313 | 1.1638 | 1.0717 | 64 | 15.878 | 14.3218
6 | 3 | 15.7904 | 15.019 | 1.279 | 1.2165 | 70 | 19.0641 | 16.6419
7 | 3.5 | 18.2103 | 18.5729 | 1.475 | 1.5044 | 76 | 21.9831 | 18.9586
8 | 4 | 22.2644 | 18.8944 | 1.8034 | 1.5304 | 82 | 24.7171 | 21.3118
9 | 4.5 | 24.3296 | 20.5692 | 1.9707 | 1.6661 | 88 | 27.3411 | 23.7382
10 | 5 | 25.7399 | 22.5207 | 2.0849 | 1.8242 | 92 | 29.9229 | 26.2714
11 | 5.5 | 28.3506 | 23.7556 | 2.2964 | 1.9242 | 98 | 32.5242 | 28.942
12 | 6 | 32.1826 | 25.6658 | 2.6068 | 2.0789 | 102 | 35.2001 | 31.7775
13 | 6.5 | 34.5485 | 31.4794 | 2.7984 | 2.5498 | 108 | 38.0001 | 34.803
14 | 7 | 37.1571 | 40.813 | 3.0097 | 3.3058 | 112 | 40.968 | 38.0405
15 | 7.5 | 40.7613 | 42.6929 | 3.3017 | 3.4581 | 118 | 44.1426 | 41.5099
16 | 8 | 45.9466 | 45.6648 | 3.7217 | 3.6988 | 122 | 47.5575 | 45.2283
17 | 8.5 | 49.6111 | 48.0595 | 4.0185 | 3.8928 | 128 | 51.2418 | 49.2108
18 | 9 | 54.5532 | 53.7278 | 4.4188 | 4.352 | 134 | 55.2203 | 53.4702
19 | 9.5 | 62.139 | 56.5138 | 5.0333 | 4.5776 | 140 | 59.5136 | 58.017
20 | 10 | 69.02 | 65.035 | 5.5906 | 5.2678 | 146 | 64.1386 | 62.86
21 | 10.5 | 73.659 | 70.4579 | 5.9664 | 5.7071 | 154 | 69.1086 | 68.0061
22 | 11 | 80.6904 | 73.7704 | 6.5359 | 5.9754 | 160 | 74.4336 | 73.4602
23 | 11.5 | 86.8271 | 79.5828 | 7.033 | 6.4462 | 170 | 80.1204 | 79.2256
24 | 12 | 92.4819 | 92.9681 | 7.491 | 7.5304 | 180 | 86.1731 | 85.3041
25 | 12.5 | 96.2436 | 104.4972 | 7.7957 | 8.4643 | 196 | 92.5931 | 91.696
26 | 13 | 102.6955 | 110.6903 | 8.3183 | 8.9659 | 200 | 99.3793 | 98.3999
27 | 13.5 | 108.3833 | 112.084 | 8.779 | 9.0788 | 200 | 106.5285 | 105.4134
28 | 14 | 120.077 | 127.2993 | 9.7262 | 10.3112 |  | 114.0355 | 112.7326
29 | 14.5 | 127.7103 | 129.3664 | 10.3445 | 10.4787 |  | 121.8929 | 120.3526
30 | 15 | 142.2366 | 129.1969 | 11.5212 | 10.465 |  | 130.0921 | 128.2674
31 | 15.5 | 142.5261 | 137.7556 | 11.5446 | 11.1582 |  | 138.6226 | 136.4699
32 | 16 | 156.4689 | 145.6761 | 12.674 | 11.7998 |  | 147.4728 | 144.952
33 | 16.5 | 158.5248 | 142.5959 | 12.8405 | 11.5503 |  | 156.6297 | 153.7049
34 | 17 | 163.9237 | 165.8658 | 13.2778 | 13.4351 |  | 166.0796 | 162.7189
35 | 17.5 | 176.1312 | 163.7547 | 14.2666 | 13.2641 |  | 175.8074 | 171.9836
36 | 18 | 188.3275 | 178.3429 | 15.2545 | 14.4458 |  | 185.7976 | 181.4878
37 | 18.5 | 200.5515 | 182.4884 | 16.2447 | 14.7816 |  | 196.0339 | 191.2198
38 | 19 | 208.4582 | 196.6485 | 16.8851 | 15.9285 |  | 206.4994 | 201.1675
39 | 19.5 | 217.3652 | 203.5465 | 17.6066 | 16.4873 |  | 217.177 | 211.3181
40 | 20 | 223.2554 | 208.067 | 18.0837 | 16.8534 |  | 228.049 | 221.6584
41 | 20.5 | 225.5533 | 235.4021 | 18.2698 | 19.0676 |  | 239.0976 | 232.1748
42 | 21 | 239.7827 | 250.449 | 19.4224 | 20.2864 |  | 250.3049 | 242.8536
43 | 21.5 | 249.428 | 255.0399 | 20.2037 | 20.6582 |  | 261.6529 | 253.6804
44 | 22 | 259.8017 | 257.5205 | 21.0439 | 20.8592 |  | 273.1237 | 264.6411
45 | 22.5 | 276.3242 | 278.8613 | 22.3823 | 22.5878 |  | 284.6994 | 275.721
46 | 23 | 285.9651 | 265.2831 | 23.1632 | 21.4879 |  | 296.3623 | 286.9055
47 | 23.5 | 317.8087 | 284.7598 | 25.7425 | 23.0655 |  | 308.095 | 298.1797
48 | 24 | 290.9079 | 294.4178 | 23.5635 | 23.8478 |  | 319.8804 | 309.5289
49 | 24.5 | 310.3113 | 312.2569 | 25.1352 | 25.2928 |  | 331.7016 | 320.9382
50 | 25 | 336.9776 | 321.5215 | 27.2952 | 26.0432 |  | 343.5423 | 332.3929
51 | 25.5 | 351.846 | 333.5471 | 28.4995 | 27.0173 |  | 355.3866 | 343.8781
52 | 26 | 372.4594 | 334.1076 | 30.1692 | 27.0627 |  | 367.219 | 355.3792
53 | 26.5 | 377.1739 | 359.8727 | 30.5511 | 29.1497 |  | 379.0244 | 366.8818
54 | 27 | 380.099 | 403.6947 | 30.788 | 32.6993 |  | 390.7885 | 378.3715
55 | 27.5 | 387.2166 | 411.8836 | 31.3645 | 33.3626 |  | 402.4975 | 389.8341
56 | 28 | 405.5689 | 408.8693 | 32.8511 | 33.1184 |  | 414.1381 | 401.2556
57 | 28.5 | 412.3747 | 430.1259 | 33.4024 | 34.8402 |  | 425.6977 | 412.6225
58 | 29 | 443.6026 | 421.3103 | 35.9318 | 34.1261 |  | 437.1641 | 423.9213
59 | 29.5 | 449.5404 | 423.083 | 36.4128 | 34.2697 |  | 448.5261 | 435.1389
60 | 30 | 497.9613 | 444.5788 | 40.3349 | 36.0109 |  | 459.7729 | 446.2625
61 | 30.5 | 495.044 | 469.8323 | 40.0986 | 38.0564 |  | 470.8943 | 457.2796
62 | 31 | 503.7607 | 484.6019 | 40.8046 | 39.2528 |  | 481.881 | 468.1782
63 | 31.5 | 508.5443 | 524.3456 | 41.1921 | 42.472 |  | 492.724 | 478.9464
64 | 32.5 | 513.0892 | 528.4943 | 41.5602 | 42.808 |  | 503.4152 | 489.5731
65 | 33 | 513.3126 | 519.6888 | 41.5783 | 42.0948 |  | 513.947 | 500.0473
66 | 33.5 | 542.7007 | 539.3125 | 43.9588 | 43.6843 |  | 524.3124 | 510.3584
67 | 34 | 551.2361 | 508.8853 | 44.6501 | 41.2197 |  | 534.5052 | 520.4966
68 | 34.5 | 557.7709 | 495.7762 | 45.1794 | 40.1579 |  | 544.5195 | 530.4521
69 | 35 | 575.3987 | 518.4523 | 46.6073 | 41.9946 |  | 554.3503 | 540.2158
70 | 35.5 | 562.7053 | 534.69 | 45.5791 | 43.3099 |  | 563.9927 | 549.7792
71 | 36 | 579.8724 | 549.2413 | 46.9697 | 44.4885 |  | 573.4428 | 559.134
72 | 36.5 | 574.5062 | 590.1398 | 46.535 | 47.8013 |  | 582.6969 | 568.2726
73 | 37 | 599.6609 | 597.9632 | 48.5725 | 48.435 |  | 591.7519 | 577.1877
74 | 37.5 | 607.5847 | 597.3866 | 49.2144 | 48.3883 |  | 600.6053 | 585.8728
75 | 38 | 607.5959 | 567.1199 | 49.2153 | 45.9367 |  | 609.2546 | 594.3216
76 | 38.5 | 621.844 | 573.9441 | 50.3694 | 46.4895 |  | 617.6983 | 602.5285
77 | 39 | 620.7397 | 584.2933 | 50.2799 | 47.3278 |  | 625.9347 | 610.4884
78 | 39.5 | 639.1496 | 637.7252 | 51.7711 | 51.6557 |  | 633.9629 | 618.1967
79 | 40 | 632.2731 | 642.2059 | 51.2141 | 52.0187 |  | 641.7821 | 625.6493
80 | 40.5 | 633.7991 | 639.7725 | 51.3377 | 51.8216 |  | 649.3917 | 632.8427
81 | 41 | 645.6851 | 621.6106 | 52.3005 | 50.3505 |  | 656.7916 | 639.7738
82 | 41.5 | 647.907 | 601.4411 | 52.4805 | 48.7167 |  | 663.9819 | 646.4402
83 | 42 | 659.6841 | 619.1399 | 53.4344 | 50.1503 |  | 670.9626 | 652.8398
84 | 42.5 | 671.4189 | 678.0488 | 54.3849 | 54.922 |  | 677.7341 | 658.9713
85 | 43 | 663.2857 | 684.132 | 53.7261 | 55.4147 |  | 684.2971 | 664.8336
86 | 43.5 | 664.0762 | 682.4648 | 53.7902 | 55.2796 |  | 690.6521 | 670.4265
87 | 44 | 686.5598 | 660.2006 | 55.6113 | 53.4763 |  | 696.7998 | 675.75
88 | 44.5 | 686.9041 | 653.2324 | 55.6392 | 52.9118 |  | 702.741 | 680.8048
89 | 45 | 709.037 | 674.4547 | 57.432 | 54.6308 |  | 708.4765 | 685.592
90 | 45.5 | 697.9572 | 707.7969 | 56.5345 | 57.3316 |  | 714.007 | 690.1133
91 | 46 | 703.9012 | 707.197 | 57.016 | 57.283 |  | 719.3334 | 694.3708
92 | 46.5 | 733.7455 | 711.6873 | 59.4334 | 57.6467 |  | 724.4564 | 698.3672
93 | 47 | 734.8877 | 699.1687 | 59.5259 | 56.6327 |  | 729.3766 | 702.1056
94 | 47.5 | 743.7984 | 684.0927 | 60.2477 | 55.4115 |  | 734.0947 | 705.5896
95 | 48 | 750.9823 | 699.4192 | 60.8296 | 56.653 |  | 738.611 | 708.8235
96 | 48.5 | 734.5579 | 734.4992 | 59.4992 | 59.4944 |  | 742.9259 | 711.8117
97 | 49 | 738.9822 | 725.7632 | 59.8576 | 58.7868 |  | 747.0397 | 714.5593
98 | 49.5 | 760.0728 | 746.0706 | 61.5659 | 60.4317 |  | 750.9524 | 717.0719
99 | 50 | 758.2971 | 709.8326 | 61.4221 | 57.4964 |  | 754.664 | 719.3555
100 | 50.5 | 764.867 | 729.0071 | 61.9542 | 59.0496 |  | 758.1742 | 721.4164
101 | 51 | 790.8242 | 729.0071 | 64.0568 | 59.0496 |  | 761.4827 | 723.2615
102 | 51.5 | 780.5001 | 729.0071 | 63.2205 | 59.0496 |  | 764.5888 | 724.8982
103 | 52 | 780.5001 | 729.0071 | 63.2205 | 59.0496 |  | 767.4919 | 726.3342
104 | 52.5 | 780.5001 | 729.0071 | 63.2205 | 59.0496 |  | 770.1912 | 727.5777
105 | 53 | 780.5001 | 729.0071 | 63.2205 | 59.0496 |  | 772.6855 | 728.6372
106 | 53.5 | 780.5001 | 729.0071 | 63.2205 | 59.0496 |  | 774.9738 | 729.5218
107 | 54 | 780.5001 | 729.0071 | 63.2205 | 59.0496 |  | 777.0549 | 730.2409
108 | 54.5 | 780.5001 | 729.0071 | 63.2205 | 59.0496 |  | 778.9274 | 730.8041
109 | 55 | 780.5001 | 729.0071 | 63.2205 | 59.0496 |  | 780.5899 | 731.2219
110 | 55.5 | 780.5001 | 729.0071 | 63.2205 | 59.0496 |  | 782.041 | 731.5046
111 | 56 | 780.5001 | 729.0071 | 63.2205 | 59.0496 |  | 783.2793 | 731.6634
112 | 56.5 | 780.5001 | 729.0071 | 63.2205 | 59.0496 |  | 784.3033 | 731.7095
113 | 57 | 780.5001 | 729.0071 | 63.2205 | 59.0496 |  | 785.1117 | 731.6547
114 | 57.5 | 780.5001 | 729.0071 | 63.2205 | 59.0496 |  | 785.7033 | 731.511
115 | 58 | 780.5001 | 729.0071 | 63.2205 | 59.0496 |  | 786.0771 | 731.2909
116 | 58.5 | 780.5001 | 729.0071 | 63.2205 | 59.0496 |  | 786.2322 | 731.0072
117 | 59 | 780.5001 | 729.0071 | 63.2205 | 59.0496 |  | 786.1683 | 730.6731
118 | 59.5 | 780.5001 | 729.0071 | 63.2205 | 59.0496 |  | 785.8851 | 730.302
119 | 60 | 780.5001 | 729.0071 | 63.2205 | 59.0496 |  | 785.383 | 729.908
120 | 60 | 780.5001 | 729.0071 | 63.2205 | 59.0496 |  | 784.6627 | 729.5051
121 | 60 | 780.5001 | 729.0071 | 63.2205 | 59.0496 |  | 783.7257 | 729.108
122 | 60 | 780.5001 | 729.0071 | 63.2205 | 59.0496 |  | 782.5741 | 728.7317
123 | 60 | 780.5001 | 729.0071 | 63.2205 | 59.0496 |  | 781.2108 | 728.3914
124 | 60 | 780.5001 | 729.0071 | 63.2205 | 59.0496 |  | 779.6396 | 728.1027
125 | 60 | 780.5001 | 729.0071 | 63.2205 | 59.0496 |  | 777.8652 | 727.8817
126 | 60 | 780.5001 | 729.0071 | 63.2205 | 59.0496 |  | 775.8935 | 727.7447
127 | 60 | 780.5001 | 729.0071 | 63.2205 | 59.0496 |  | 773.7318 | 727.7084

## Apply Speed Table
x | Throttle Profile [km/h] | fw Speed [mm/s] | bw Speed [mm/s] | fw Speed [km/h] | bw Speed [km/h] | Speed Table [0-255] | fw fit [mm/s] | bw fit [mm/s] | : Speed Table and Trims Applied | Rhb Ge 4/4 II 616 (Kohle): Speed Table and Trims Applied
0 | 0 | 0 | 0 | 0 | 0 |  | 3.8389 | 2.2361
1 | 0.5 | 0 | 0 | 0 | 0 |  | 3.2039 | 2.2497
2 | 1 | 0.065711 | 0.16337 | 0.0053226 | 0.013233 |  | 3.8316 | 3.4439 | Note: Speed table is calculated with existing table applied so is not really valid.
3 | 1.5 | 4.8431 | 5.0449 | 0.39229 | 0.40864 |  | 5.5548 | 5.6586 | This run is a verification run to see how close the speed is to the throttle profile with the speed table calculated on the previous sheet.
4 | 2 | 9.1263 | 10.0627 | 0.73923 | 0.81508 |  | 8.2214 | 8.7483
5 | 2.5 | 13.1717 | 12.9147 | 1.0669 | 1.0461 |  | 11.6932 | 12.5811
6 | 3 | 22.8373 | 20.0488 | 1.8498 | 1.624 |  | 15.8454 | 17.038
7 | 3.5 | 26.0518 | 23.779 | 2.1102 | 1.9261 |  | 20.5656 | 22.0119
8 | 4 | 33.709 | 28.8397 | 2.7304 | 2.336 |  | 25.753 | 27.407
9 | 4.5 | 32.9062 | 34.4895 | 2.6654 | 2.7936 |  | 31.3178 | 33.1381
10 | 5 | 38.1205 | 39.2405 | 3.0878 | 3.1785 |  | 37.1801 | 39.1298
11 | 5.5 | 41.9879 | 50.697 | 3.401 | 4.1065 |  | 43.2696 | 45.3157
12 | 6 | 49.6841 | 65.9582 | 4.0244 | 5.3426 |  | 49.5247 | 51.638
13 | 6.5 | 54.9979 | 61.551 | 4.4548 | 4.9856 |  | 55.8922 | 58.0465
14 | 7 | 63.7328 | 66.3009 | 5.1624 | 5.3704 |  | 62.326 | 64.4984
15 | 7.5 | 70.5686 | 76.3626 | 5.7161 | 6.1854 |  | 68.7872 | 70.9577
16 | 8 | 78.0277 | 77.9753 | 6.3202 | 6.316 |  | 75.2431 | 77.394
17 | 8.5 | 82.0465 | 73.1813 | 6.6458 | 5.9277 |  | 81.667 | 83.7831
18 | 9 | 90.6992 | 81.6283 | 7.3466 | 6.6119 |  | 88.0374 | 90.1052
19 | 9.5 | 91.4396 | 87.1515 | 7.4066 | 7.0593 |  | 94.3375 | 96.3457
20 | 10 | 93.8575 | 92.7119 | 7.6025 | 7.5097 |  | 100.5551 | 102.4938
21 | 10.5 | 100.0135 | 97.4922 | 8.1011 | 7.8969 |  | 106.6817 | 108.5424
22 | 11 | 104.9316 | 102.0993 | 8.4995 | 8.27 |  | 112.7123 | 114.4878
23 | 11.5 | 111.3884 | 125.418 | 9.0225 | 10.1589 |  | 118.6452 | 120.3293
24 | 12 | 117.1085 | 134.798 | 9.4858 | 10.9186 |  | 124.4812 | 126.0686
25 | 12.5 | 129.7374 | 135.656 | 10.5087 | 10.9881 |  | 130.2236 | 131.7096
26 | 13 | 131.1026 | 140.4563 | 10.6193 | 11.377 |  | 135.8776 | 137.2583
27 | 13.5 | 146.8964 | 150.673 | 11.8986 | 12.2045 |  | 141.4502 | 142.7221
28 | 14 | 143.2457 | 140.5138 | 11.6029 | 11.3816 |  | 146.9498 | 148.1097
29 | 14.5 | 150.8184 | 142.2273 | 12.2163 | 11.5204 |  | 152.3861 | 153.4311
30 | 15 | 163.3743 | 151.9381 | 13.2333 | 12.307 |  | 157.7695 | 158.6968
31 | 15.5 | 153.6483 | 170.7098 | 12.4455 | 13.8275 |  | 163.1112 | 163.9181
32 | 16 | 173.6768 | 191.041 | 14.0678 | 15.4743 |  | 168.4227 | 169.1066
33 | 16.5 | 167.1879 | 174.6225 | 13.5422 | 14.1444 |  | 173.716 | 174.2742
34 | 17 | 177.9608 | 177.6784 | 14.4148 | 14.392 |  | 179.003 | 179.4325
35 | 17.5 | 183.8252 | 194.184 | 14.8898 | 15.7289 |  | 184.2955 | 184.5934
36 | 18 | 198.5942 | 176.0927 | 16.0861 | 14.2635 |  | 189.605 | 189.7682
37 | 18.5 | 201.3833 | 187.4249 | 16.312 | 15.1814 |  | 194.9429 | 194.9678
38 | 19 | 213.7042 | 187.9838 | 17.31 | 15.2267 |  | 200.3197 | 200.2029
39 | 19.5 | 213.2739 | 196.3391 | 17.2752 | 15.9035 |  | 205.7456 | 205.4831
40 | 20 | 213.5466 | 202.5039 | 17.2973 | 16.4028 |  | 211.2299 | 210.8177
41 | 20.5 | 213.9657 | 207.9866 | 17.3312 | 16.8469 |  | 216.7812 | 216.2149
42 | 21 | 224.462 | 250.3649 | 18.1814 | 20.2796 |  | 222.4073 | 221.6825
43 | 21.5 | 226.2038 | 253.2695 | 18.3225 | 20.5148 |  | 228.1149 | 227.2268
44 | 22 | 231.001 | 245.5699 | 18.7111 | 19.8912 |  | 233.91 | 232.8538
45 | 22.5 | 242.8285 | 261.1364 | 19.6691 | 21.1521 |  | 239.7975 | 238.5681
46 | 23 | 247.2462 | 235.5267 | 20.0269 | 19.0777 |  | 245.7812 | 244.3736
47 | 23.5 | 274.4184 | 232.2751 | 22.2279 | 18.8143 |  | 251.864 | 250.2731
48 | 24 | 247.2305 | 246.3341 | 20.0257 | 19.9531 |  | 258.0478 | 256.2684
49 | 24.5 | 265.1273 | 279.4553 | 21.4753 | 22.6359 |  | 264.3335 | 262.3605
50 | 25 | 260.3309 | 267.7899 | 21.0868 | 21.691 |  | 270.7208 | 268.5493
51 | 25.5 | 266.7856 | 290.6668 | 21.6096 | 23.544 |  | 277.2087 | 274.834
52 | 26 | 278.4421 | 269.0054 | 22.5538 | 21.7894 |  | 283.7951 | 281.2127
53 | 26.5 | 305.6653 | 281.7235 | 24.7589 | 22.8196 |  | 290.4771 | 287.6827
54 | 27 | 313.0887 | 282.5017 | 25.3602 | 22.8826 |  | 297.2508 | 294.2407
55 | 27.5 | 313.8356 | 290.3033 | 25.4207 | 23.5146 |  | 304.1117 | 300.8824
56 | 28 | 318.9429 | 285.468 | 25.8344 | 23.1229 |  | 311.0545 | 307.6032
57 | 28.5 | 318.4027 | 316.0172 | 25.7906 | 25.5974 |  | 318.073 | 314.3974
58 | 29 | 314.5866 | 354.0716 | 25.4815 | 28.6798 |  | 325.1606 | 321.2592
59 | 29.5 | 321.2465 | 341.8392 | 26.021 | 27.689 |  | 332.3102 | 328.1821
60 | 30 | 324.9503 | 348.2356 | 26.321 | 28.2071 |  | 339.514 | 335.1591
61 | 30.5 | 345.1072 | 378.5336 | 27.9537 | 30.6612 |  | 346.764 | 342.1833
62 | 31 | 352.4025 | 331.0426 | 28.5446 | 26.8145 |  | 354.0518 | 349.2469
63 | 31.5 | 380.6572 | 338.6558 | 30.8332 | 27.4311 |  | 361.3688 | 356.3426
64 | 32.5 | 358.2189 | 345.1001 | 29.0157 | 27.9531 |  | 368.7062 | 363.4625
65 | 33 | 360.821 | 380.8493 | 29.2265 | 30.8488 |  | 376.0551 | 370.599
66 | 33.5 | 371.6083 | 350.6629 | 30.1003 | 28.4037 |  | 383.4068 | 377.7444
67 | 34 | 399.2708 | 365.2264 | 32.3409 | 29.5833 |  | 390.7524 | 384.8911
68 | 34.5 | 406.7317 | 376.4892 | 32.9453 | 30.4956 |  | 398.0834 | 392.0319
69 | 35 | 413.7085 | 386.2557 | 33.5104 | 31.2867 |  | 405.3915 | 399.1598
70 | 35.5 | 416.0046 | 393.8553 | 33.6964 | 31.9023 |  | 412.6688 | 406.2682
71 | 36 | 404.3513 | 436.6775 | 32.7525 | 35.3709 |  | 419.9076 | 413.3508
72 | 36.5 | 421.7643 | 453.8181 | 34.1629 | 36.7593 |  | 427.101 | 420.402
73 | 37 | 418.3365 | 446.6433 | 33.8853 | 36.1781 |  | 434.2424 | 427.4168
74 | 37.5 | 434.6417 | 470.8983 | 35.206 | 38.1428 |  | 441.326 | 434.3905
75 | 38 | 442.2753 | 418.215 | 35.8243 | 33.8754 |  | 448.3466 | 441.3194
76 | 38.5 | 471.0012 | 422.4276 | 38.1511 | 34.2166 |  | 455.2998 | 448.2005
77 | 39 | 429.3404 | 427.5007 | 34.7766 | 34.6276 |  | 462.182 | 455.0314
78 | 39.5 | 441.1615 | 442.0015 | 35.7341 | 35.8021 |  | 468.9905 | 461.8106
79 | 40 | 477.6044 | 443.5432 | 38.686 | 35.927 |  | 475.7235 | 468.5375
80 | 40.5 | 502.9372 | 457.3942 | 40.7379 | 37.0489 |  | 482.38 | 475.2123
81 | 41 | 510.4766 | 465.2144 | 41.3486 | 37.6824 |  | 488.96 | 481.836
82 | 41.5 | 512.4981 | 514.7311 | 41.5123 | 41.6932 |  | 495.4646 | 488.4106
83 | 42 | 505.6238 | 537.5252 | 40.9555 | 43.5395 |  | 501.8958 | 494.939
84 | 42.5 | 511.1898 | 522.1984 | 41.4064 | 42.2981 |  | 508.2566 | 501.4246
85 | 43 | 508.8766 | 557.953 | 41.219 | 45.1942 |  | 514.5511 | 507.8722
86 | 43.5 | 523.6807 | 503.7602 | 42.4181 | 40.8046 |  | 520.7841 | 514.2868
87 | 44 | 535.9532 | 509.8912 | 43.4122 | 41.3012 |  | 526.9616 | 520.6747
88 | 44.5 | 573.2936 | 504.9952 | 46.4368 | 40.9046 |  | 533.0904 | 527.0425
89 | 45 | 505.4175 | 509.8166 | 40.9388 | 41.2951 |  | 539.1781 | 533.3976
90 | 45.5 | 540.1355 | 561.1409 | 43.751 | 45.4524 |  | 545.2332 | 539.7478
91 | 46 | 569.9813 | 575.1033 | 46.1685 | 46.5834 |  | 551.2648 | 546.1015
92 | 46.5 | 577.2791 | 585.1624 | 46.7596 | 47.3982 |  | 557.2828 | 552.4673
93 | 47 | 584.8992 | 592.7905 | 47.3768 | 48.016 |  | 563.2974 | 558.854
94 | 47.5 | 560.3291 | 525.6577 | 45.3867 | 42.5783 |  | 569.3195 | 565.2707
95 | 48 | 575.3526 | 556.7868 | 46.6036 | 45.0997 |  | 575.3599 | 571.7261
96 | 48.5 | 575.5807 | 543.3101 | 46.622 | 44.0081 |  | 581.4299 | 578.2288
97 | 49 | 595.5538 | 550.46 | 48.2399 | 44.5873 |  | 587.5406 | 584.7869
98 | 49.5 | 610.9615 | 630.9795 | 49.4879 | 51.1093 |  | 593.7029 | 591.4079
99 | 50 | 559.4293 | 634.2399 | 45.3138 | 51.3734 |  | 599.9274 | 598.0983
100 | 50.5 | 602.9673 | 642.908 | 48.8404 | 52.0755 |  | 606.2239 | 604.8636
101 | 51 | 610.6725 | 599.7809 | 49.4645 | 48.5823 |  | 612.6017 | 611.7079
102 | 51.5 | 623.4222 | 593.5547 | 50.4972 | 48.0779 |  | 619.0687 | 618.6337
103 | 52 | 610.2262 | 574.0892 | 49.4283 | 46.5012 |  | 625.6316 | 625.6414
104 | 52.5 | 621.8129 | 607.8065 | 50.3668 | 49.2323 |  | 632.2956 | 632.7292
105 | 53 | 626.9181 | 661.087 | 50.7804 | 53.548 |  | 639.0637 | 639.8928
106 | 53.5 | 638.1166 | 664.584 | 51.6874 | 53.8313 |  | 645.9369 | 647.1248
107 | 54 | 618.1957 | 683.1444 | 50.0739 | 55.3347 |  | 652.9134 | 654.4145
108 | 54.5 | 670.1414 | 624.3521 | 54.2815 | 50.5725 |  | 659.9886 | 661.7474
109 | 55 | 685.6719 | 678.4516 | 55.5394 | 54.9546 |  | 667.1546 | 669.1049
110 | 55.5 | 701.0902 | 628.0771 | 56.7883 | 50.8742 |  | 674.3995 | 676.4639
111 | 56 | 688.0718 | 686.1384 | 55.7338 | 55.5772 |  | 681.7073 | 683.7958
112 | 56.5 | 693.6141 | 703.2288 | 56.1827 | 56.9615 |  | 689.0576 | 691.0667
113 | 57 | 692.8244 | 718.631 | 56.1188 | 58.2091 |  | 696.4246 | 698.2367
114 | 57.5 | 682.8978 | 726.916 | 55.3147 | 58.8802 |  | 703.7769 | 705.2589
115 | 58 | 707.3425 | 689.4358 | 57.2947 | 55.8443 |  | 711.0771 | 712.0794
116 | 58.5 | 712.2216 | 727.2554 | 57.69 | 58.9077 |  | 718.2809 | 718.6364
117 | 59 | 731.4567 | 689.8661 | 59.248 | 55.8792 |  | 725.3369 | 724.8596
118 | 59.5 | 739.1212 | 745.1633 | 59.8688 | 60.3582 |  | 732.1856 | 730.6695
119 | 60 | 745.1618 | 763.8835 | 60.3581 | 61.8746 |  | 738.7592 | 735.9771
120 | 60 | 755.5757 | 752.6723 | 61.2016 | 60.9665 |  | 744.9805 | 740.6825
121 | 60 | 731.4957 | 713.217 | 59.2511 | 57.7706 |  | 750.7626 | 744.6748
122 | 60 | 760.9112 | 769.1907 | 61.6338 | 62.3044 |  | 756.0079 | 747.831
123 | 60 | 764.1157 | 754.6475 | 61.8934 | 61.1264 |  | 760.6075 | 750.0154
124 | 60 | 784.8493 | 736.6863 | 63.5728 | 59.6716 |  | 764.4403 | 751.0783
125 | 60 | 772.3641 | 754.8657 | 62.5615 | 61.1441 |  | 767.3724 | 750.8559
126 | 60 | 771.0415 | 781.3934 | 62.4544 | 63.2929 |  | 769.2561 | 749.1687
127 | 60 | 747.4304 | 712.7574 | 60.5419 | 57.7334 |  | 769.929 | 745.8211