## Summary
Engine: | Rhb Ge 3/4 1 Rhätia
FW Rev: | Marklin FW as supplied.
Checklist for Testing:
(optional) Update to latest FW revision from manufacturer
Setup high mid low values for simple speed table (1, 128, 255) (Basic Speed Control)
Active simple speed table. (CV29 bit 4) (Basic Speed Control)
Set accel decel values for testing (Accel = 4 Decel = 6) (Accel/Decel + Motor)
Check (CV9 ) Motor control frequency and EMF sampling rate (default 0)
Check motor back-emf is enabled
Set back emf intensity (default 150)
Set back emf config value (default 33)
Set back emf frequency (default 40 kHz)
Check voltage reference is 0 (track voltage)
Set trims to (128 or 0) i.e. no trim (with Zimo trim is on even if not using speed table)
For Zimo check that CV135 Speed Regulation is set to 0 via On Main Programing.
Check the wheel diameter: 30.69 mm
Run the calibration test to get speed curve.
Save CSV file and cut and paste data into SpeedTableOffTrimOff tab.
Program speed curve into locomotive
Program trims into locomotive.
Use speed table (CV's 67-94) for speed control.
(optional) Run test again with speed table active for verification
(optional) Save CSV file and cut and paste data into Apply Speed Table tab.
Restore accel / decel values to defaults (Accel = 16 Decel = 22)
Notes:
This test was used to match the existing factory settings.
Throttle file saved from this data set.

## SpeedTableOffTrimOff
x | Throttle Profile [km/h] | fw Speed [mm/s] | bw Speed [mm/s] | fw Speed [km/h] | bw Speed [km/h] | Speed Table [0-255] | fw fit [mm/s] | bw fit [mm/s] | : No Speed Table | Rhb Ge 3/4 1 Rhätia: No Speed Table
0 | 0 | 0 | 0 | 0 | 0 | 0 | 2.5287 | 2.404
1 | 0.5 | 0 | 0 | 0 | 0 | 10 | 9.0863 | 9.0203
2 | 1 | 22.1511 | 20.3688 | 1.7942 | 1.6499 | 20 | 15.3088 | 15.3017
3 | 1.5 | 25.3727 | 26.0293 | 2.0552 | 2.1084 | 34 | 21.2321 | 21.2823
4 | 2 | 29.7003 | 30.9303 | 2.4057 | 2.5054 | 48 | 26.8893 | 26.9937
5 | 2.5 | 34.7552 | 34.4302 | 2.8152 | 2.7888 | 64 | 32.3109 | 32.4652
6 | 3 | 39.3015 | 37.7662 | 3.1834 | 3.0591 | 74 | 37.5247 | 37.7238
7 | 3.5 | 42.879 | 43.6997 | 3.4732 | 3.5397 | 90 | 42.5566 | 42.7943
8 | 4 | 47.1881 | 48.2471 | 3.8222 | 3.908 | 104 | 47.4299 | 47.6997
9 | 4.5 | 50.7473 | 52.9603 | 4.1105 | 4.2898 | 118 | 52.166 | 52.4609
10 | 5 | 57.1843 | 58.0789 | 4.6319 | 4.7044 | 130 | 56.7844 | 57.0973
11 | 5.5 | 60.9665 | 60.7379 | 4.9383 | 4.9198 | 144 | 61.3025 | 61.6262
12 | 6 | 64.2856 | 64.7076 | 5.2071 | 5.2413 | 158 | 65.7362 | 66.0636
13 | 6.5 | 69.2277 | 70.0859 | 5.6074 | 5.677 | 174 | 70.0999 | 70.424
14 | 7 | 73.319 | 73.548 | 5.9388 | 5.9574 | 184 | 74.4061 | 74.7204
15 | 7.5 | 76.8663 | 77.1847 | 6.2262 | 6.252 | 198 | 78.6662 | 78.9646
16 | 8 | 81.1547 | 81.077 | 6.5735 | 6.5672 | 212 | 82.8903 | 83.1669
17 | 8.5 | 85.6282 | 85.9218 | 6.9359 | 6.9597 | 228 | 87.0871 | 87.3368
18 | 9 | 90.4769 | 91.3116 | 7.3286 | 7.3962 | 240 | 91.2643 | 91.4826
19 | 9.5 | 96.0382 | 94.2623 | 7.7791 | 7.6352 | 240 | 95.4285 | 95.6115
20 | 10 | 98.1318 | 98.4188 | 7.9487 | 7.9719 | 240 | 99.5854 | 99.7299
21 | 10.5 | 104.0033 | 101.9526 | 8.4243 | 8.2582 | 240 | 103.7398 | 103.8433
22 | 11 | 107.4159 | 110.3334 | 8.7007 | 8.937 | 240 | 107.8957 | 107.9564
23 | 11.5 | 113.7898 | 112.0627 | 9.217 | 9.0771 | 240 | 112.0564 | 112.0732
24 | 12 | 114.8065 | 114.472 | 9.2993 | 9.2722 | 240 | 116.2243 | 116.1971
25 | 12.5 | 120.5484 | 121.0409 | 9.7644 | 9.8043 | 240 | 120.4016 | 120.3308
26 | 13 | 122.1395 | 123.2436 | 9.8933 | 9.9827 | 240 | 124.5896 | 124.4765
27 | 13.5 | 129.006 | 128.5938 | 10.4495 | 10.4161 | 240 | 128.7893 | 128.6358
28 | 14 | 133.3358 | 134.2205 | 10.8002 | 10.8719 |  | 133.0013 | 132.81
29 | 14.5 | 138.6662 | 138.6475 | 11.232 | 11.2304 |  | 137.2257 | 136.9999
30 | 15 | 144.3869 | 139.8607 | 11.6953 | 11.3287 |  | 141.4624 | 141.2059
31 | 15.5 | 147.997 | 146.4456 | 11.9878 | 11.8621 |  | 145.7109 | 145.4283
32 | 16 | 150.8755 | 149.535 | 12.2209 | 12.1123 |  | 149.9706 | 149.6668
33 | 16.5 | 153.4103 | 155.7985 | 12.4262 | 12.6197 |  | 154.2404 | 153.921
34 | 17 | 159.7034 | 158.899 | 12.936 | 12.8708 |  | 158.5195 | 158.1905
35 | 17.5 | 163.7297 | 162.4557 | 13.2621 | 13.1589 |  | 162.8066 | 162.4745
36 | 18 | 168.1432 | 169.6293 | 13.6196 | 13.74 |  | 167.1004 | 166.7719
37 | 18.5 | 171.5213 | 171.2444 | 13.8932 | 13.8708 |  | 171.3997 | 171.0819
38 | 19 | 175.1626 | 174.5087 | 14.1882 | 14.1352 |  | 175.7029 | 175.4032
39 | 19.5 | 180.9205 | 176.7505 | 14.6546 | 14.3168 |  | 180.0089 | 179.7348
40 | 20 | 183.6062 | 186.3557 | 14.8721 | 15.0948 |  | 184.3161 | 184.0753
41 | 20.5 | 185.9328 | 190.7441 | 15.0606 | 15.4503 |  | 188.6233 | 188.4235
42 | 21 | 196.0346 | 192.865 | 15.8788 | 15.6221 |  | 192.9291 | 192.7783
43 | 21.5 | 196.9162 | 196.5935 | 15.9502 | 15.9241 |  | 197.2323 | 197.1382
44 | 22 | 200.4587 | 205.0637 | 16.2372 | 16.6102 |  | 201.5317 | 201.5021
45 | 22.5 | 206.0273 | 208.3706 | 16.6882 | 16.878 |  | 205.8263 | 205.8688
46 | 23 | 212.0921 | 209.2758 | 17.1795 | 16.9513 |  | 210.1151 | 210.2372
47 | 23.5 | 218.0384 | 218.635 | 17.6611 | 17.7094 |  | 214.3973 | 214.6062
48 | 24 | 219.059 | 219.9072 | 17.7438 | 17.8125 |  | 218.672 | 218.9748
49 | 24.5 | 222.4878 | 223.6617 | 18.0215 | 18.1166 |  | 222.9387 | 223.3421
50 | 25 | 226.4315 | 226.4672 | 18.341 | 18.3438 |  | 227.1969 | 227.7072
51 | 25.5 | 231.4682 | 229.45 | 18.7489 | 18.5855 |  | 231.4462 | 232.0693
52 | 26 | 235.7359 | 235.5407 | 19.0946 | 19.0788 |  | 235.6863 | 236.4279
53 | 26.5 | 239.4678 | 237.45 | 19.3969 | 19.2334 |  | 239.9172 | 240.7822
54 | 27 | 240.9335 | 241.9648 | 19.5156 | 19.5992 |  | 244.1389 | 245.132
55 | 27.5 | 245.9987 | 244.3349 | 19.9259 | 19.7911 |  | 248.3515 | 249.4767
56 | 28 | 249.4541 | 254.9175 | 20.2058 | 20.6483 |  | 252.5552 | 253.816
57 | 28.5 | 256.6344 | 257.6708 | 20.7874 | 20.8713 |  | 256.7504 | 258.1499
58 | 29 | 263.5049 | 261.9622 | 21.3439 | 21.2189 |  | 260.9377 | 262.4782
59 | 29.5 | 262.5698 | 264.5713 | 21.2682 | 21.4303 |  | 265.1175 | 266.8009
60 | 30 | 264.9369 | 273.9684 | 21.4599 | 22.1914 |  | 269.2906 | 271.118
61 | 30.5 | 269.4074 | 274.5279 | 21.822 | 22.2368 |  | 273.4577 | 275.4298
62 | 31 | 276.2173 | 275.9934 | 22.3736 | 22.3555 |  | 277.6197 | 279.7364
63 | 31.5 | 283.9749 | 284.1476 | 23.002 | 23.016 |  | 281.7775 | 284.0381
64 | 32.5 | 287.9007 | 288.036 | 23.32 | 23.3309 |  | 285.9321 | 288.3353
65 | 33 | 290.4912 | 294.8878 | 23.5298 | 23.8859 |  | 290.0844 | 292.6284
66 | 33.5 | 293.1441 | 299.1429 | 23.7447 | 24.2306 |  | 294.2356 | 296.9179
67 | 34 | 299.0766 | 303.2772 | 24.2252 | 24.5655 |  | 298.3866 | 301.2042
68 | 34.5 | 302.2332 | 299.5563 | 24.4809 | 24.2641 |  | 302.5387 | 305.488
69 | 35 | 304.0788 | 308.0904 | 24.6304 | 24.9553 |  | 306.6929 | 309.7697
70 | 35.5 | 311.3162 | 315.5644 | 25.2166 | 25.5607 |  | 310.8503 | 314.0499
71 | 36 | 323.0165 | 320.8654 | 26.1643 | 25.9901 |  | 315.012 | 318.3293
72 | 36.5 | 320.3923 | 325.3724 | 25.9518 | 26.3552 |  | 319.179 | 322.6083
73 | 37 | 325.7961 | 326.959 | 26.3895 | 26.4837 |  | 323.3524 | 326.8876
74 | 37.5 | 328.4987 | 334.5729 | 26.6084 | 27.1004 |  | 327.533 | 331.1678
75 | 38 | 326.6197 | 343.2019 | 26.4562 | 27.7994 |  | 331.7218 | 335.4494
76 | 38.5 | 339.7591 | 342.4335 | 27.5205 | 27.7371 |  | 335.9197 | 339.7329
77 | 39 | 342.3031 | 342.1246 | 27.7266 | 27.7121 |  | 340.1272 | 344.0188
78 | 39.5 | 345.3962 | 346.1723 | 27.9771 | 28.04 |  | 344.3452 | 348.3074
79 | 40 | 351.2104 | 348.413 | 28.448 | 28.2215 |  | 348.574 | 352.5993
80 | 40.5 | 354.8698 | 358.0786 | 28.7445 | 29.0044 |  | 352.8142 | 356.8946
81 | 41 | 359.3281 | 362.7138 | 29.1056 | 29.3798 |  | 357.0661 | 361.1938
82 | 41.5 | 361.9096 | 362.5326 | 29.3147 | 29.3651 |  | 361.3299 | 365.4968
83 | 42 | 362.2488 | 362.3607 | 29.3422 | 29.3512 |  | 365.6056 | 369.8039
84 | 42.5 | 364.8394 | 369.4559 | 29.552 | 29.9259 |  | 369.8933 | 374.1151
85 | 43 | 371.3264 | 379.3751 | 30.0774 | 30.7294 |  | 374.1926 | 378.4304
86 | 43.5 | 379.5716 | 385.0594 | 30.7453 | 31.1898 |  | 378.5033 | 382.7496
87 | 44 | 382.5673 | 388.3356 | 30.9879 | 31.4552 |  | 382.825 | 387.0725
88 | 44.5 | 379.0732 | 397.9213 | 30.7049 | 32.2316 |  | 387.1569 | 391.3988
89 | 45 | 395.7211 | 398.1075 | 32.0534 | 32.2467 |  | 391.4984 | 395.7282
90 | 45.5 | 398.3634 | 400.7381 | 32.2674 | 32.4598 |  | 395.8487 | 400.0603
91 | 46 | 402.2036 | 399.9883 | 32.5785 | 32.399 |  | 400.2066 | 404.3943
92 | 46.5 | 403.7263 | 405.8955 | 32.7018 | 32.8775 |  | 404.5711 | 408.7299
93 | 47 | 412.1876 | 411.9639 | 33.3872 | 33.3691 |  | 408.9409 | 413.0662
94 | 47.5 | 412.533 | 423.3287 | 33.4152 | 34.2896 |  | 413.3147 | 417.4026
95 | 48 | 413.8531 | 413.8627 | 33.5221 | 33.5229 |  | 417.6911 | 421.7382
96 | 48.5 | 421.8084 | 426.2555 | 34.1665 | 34.5267 |  | 422.0685 | 426.0723
97 | 49 | 426.4737 | 431.6666 | 34.5444 | 34.965 |  | 426.4455 | 430.4039
98 | 49.5 | 425.0477 | 432.9183 | 34.4289 | 35.0664 |  | 430.8202 | 434.7321
99 | 50 | 438.5044 | 436.9164 | 35.5189 | 35.3902 |  | 435.1911 | 439.0561
100 | 50.5 | 434.1288 | 445.6743 | 35.1644 | 36.0996 |  | 439.5565 | 443.3748
101 | 51 | 445.69 | 451.2636 | 36.1009 | 36.5524 |  | 443.9148 | 447.6876
102 | 51.5 | 453.2076 | 463.9029 | 36.7098 | 37.5761 |  | 448.2644 | 451.9934
103 | 52 | 454.9906 | 459.6032 | 36.8542 | 37.2279 |  | 452.6036 | 456.2916
104 | 52.5 | 458.8243 | 465.1232 | 37.1648 | 37.675 |  | 456.9311 | 460.5814
105 | 53 | 468.6487 | 456.8457 | 37.9605 | 37.0045 |  | 461.2456 | 464.8623
106 | 53.5 | 459.6793 | 464.9637 | 37.234 | 37.6621 |  | 465.5459 | 469.1339
107 | 54 | 469.2454 | 471.1317 | 38.0089 | 38.1617 |  | 469.8311 | 473.3958
108 | 54.5 | 463.12 | 479.8503 | 37.5127 | 38.8679 |  | 474.1005 | 477.648
109 | 55 | 479.184 | 479.4201 | 38.8139 | 38.833 |  | 478.3538 | 481.8906
110 | 55.5 | 485.1187 | 485.4415 | 39.2946 | 39.3208 |  | 482.5908 | 486.1241
111 | 56 | 483.2026 | 488.5926 | 39.1394 | 39.576 |  | 486.812 | 490.3491
112 | 56.5 | 484.493 | 489.0114 | 39.2439 | 39.6099 |  | 491.0181 | 494.5668
113 | 57 | 504.6192 | 498.429 | 40.8742 | 40.3728 |  | 495.2104 | 498.7785
114 | 57.5 | 503.2048 | 505.3587 | 40.7596 | 40.9341 |  | 499.3908 | 502.9862
115 | 58 | 509.6039 | 509.8277 | 41.2779 | 41.296 |  | 503.5617 | 507.1922
116 | 58.5 | 511.4053 | 506.7868 | 41.4238 | 41.0497 |  | 507.7262 | 511.3993
117 | 59 | 512.3165 | 508.1571 | 41.4976 | 41.1607 |  | 511.8884 | 515.611
118 | 59.5 | 514.555 | 515.1985 | 41.679 | 41.7311 |  | 516.0529 | 519.8314
119 | 60 | 516.7805 | 536.1689 | 41.8592 | 43.4297 |  | 520.2254 | 524.0653
120 | 60 | 522.3837 | 530.7142 | 42.3131 | 42.9879 |  | 524.4126 | 528.3183
121 | 60 | 523.869 | 540.4707 | 42.4334 | 43.7781 |  | 528.622 | 532.5965
122 | 60 | 533.7614 | 531.9401 | 43.2347 | 43.0872 |  | 532.8627 | 536.9074
123 | 60 | 535.3596 | 538.9708 | 43.3641 | 43.6566 |  | 537.1447 | 541.259
124 | 60 | 538.9371 | 548.8665 | 43.6539 | 44.4582 |  | 541.4794 | 545.6605
125 | 60 | 549.5472 | 556.5363 | 44.5133 | 45.0794 |  | 545.8799 | 550.1224
126 | 60 | 556.3279 | 552.4923 | 45.0626 | 44.7519 |  | 550.3604 | 554.656
127 | 60 | 551.1424 | 553.6448 | 44.6425 | 44.8452 |  | 554.9372 | 559.2742

## Apply Speed Table
: Speed Table and Trims Applied | Rhb Ge 3/4 1 Rhätia: Speed Table and Trims Applied
Note: Speed table is calculated with existing table applied so is not really valid.
This run is a verification run to see how close the speed is to the throttle profile with the speed table calculated on the previous sheet.