## Summary
Engine: | Rhb Ge 4/4 III 644
FW Rev: | 40.5
Checklist for Testing:
(optional) Update to latest FW revision from manufacturer
Setup high mid low values for simple speed table (1, 128, 255) (Basic Speed Control)
Active simple speed table. (CV29 bit 4) (Basic Speed Control)
Set accel decel values for testing (Accel = 4 Decel = 6) (Accel/Decel + Motor)
Check (CV9 ) Motor control frequency and EMF sampling rate (default 0)
Check motor back-emf is enabled
Set back emf intensity (default 150)
Set back emf config value (default 33)
Set back emf frequency (default 40 kHz)
Check voltage reference is 0 (track voltage)
Set trims to (128 or 0) i.e. no trim (with Zimo trim is on even if not using speed table)
Check the wheel diameter: 30.69 mm
Run the calibration test to get speed curve.
Save CSV file and cut and paste data into SpeedTableOffTrimOff tab.
Program speed curve into locomotive
Program trims into locomotive.
Use speed table (CV's 67-94) for speed control.
(optional) Run test again with speed table active for verification
(optional) Save CSV file and cut and paste data into Apply Speed Table tab.
Restore accel / decel values to defaults (Accel = 16 Decel = 22)
Notes:

## SpeedTableOffTrimOff
x | Throttle Profile [km/h] | fw Speed [mm/s] | bw Speed [mm/s] | fw Speed [km/h] | bw Speed [km/h] | Speed Table [0-255] | fw fit [mm/s] | bw fit [mm/s] | : No Speed Table | Rhb Ge 4/4 III 644: No Speed Table
0 | 0 | 0 | 0 | 0 | 0 | 0 | -2.0828 | 4.3544
1 | 0.5 | 0 | 0 | 0 | 0 | 26 | 0.70343 | 3.9934
2 | 1 | 5.0228 | 4.7046 | 0.40685 | 0.38108 | 38 | 3.267 | 4.1112
3 | 1.5 | 5.8402 | 5.7659 | 0.47306 | 0.46704 | 50 | 5.6686 | 4.669
4 | 2 | 6.847 | 7.1653 | 0.55461 | 0.58039 | 60 | 7.9638 | 5.6324
5 | 2.5 | 10.2227 | 9.2546 | 0.82804 | 0.74962 | 68 | 10.2032 | 6.9703
6 | 3 | 11.6231 | 11.8569 | 0.94147 | 0.96041 | 74 | 12.4328 | 8.6554
7 | 3.5 | 13.4687 | 15.4517 | 1.091 | 1.2516 | 82 | 14.6941 | 10.6632
8 | 4 | 15.5072 | 16.7026 | 1.2561 | 1.3529 | 90 | 17.0244 | 12.9725
9 | 4.5 | 19.5363 | 17.7487 | 1.5824 | 1.4376 | 96 | 19.4569 | 15.5644
10 | 5 | 21.4254 | 20.3089 | 1.7355 | 1.645 | 102 | 22.0211 | 18.4224
11 | 5.5 | 23.6451 | 22.8006 | 1.9153 | 1.8468 | 110 | 24.7428 | 21.5322
12 | 6 | 25.6387 | 24.1427 | 2.0767 | 1.9556 | 118 | 27.6444 | 24.8814
13 | 6.5 | 29.7039 | 27.8212 | 2.406 | 2.2535 | 124 | 30.7451 | 28.4593
14 | 7 | 32.1749 | 32.195 | 2.6062 | 2.6078 | 132 | 34.061 | 32.2566
15 | 7.5 | 35.998 | 39.004 | 2.9158 | 3.1593 | 140 | 37.6055 | 36.2655
16 | 8 | 40.7112 | 42.7881 | 3.2976 | 3.4658 | 148 | 41.3893 | 40.4791
17 | 8.5 | 44.2756 | 41.1035 | 3.5863 | 3.3294 | 158 | 45.4203 | 44.8918
18 | 9 | 52.1374 | 43.0701 | 4.2231 | 3.4887 | 166 | 49.7045 | 49.4984
19 | 9.5 | 58.5314 | 47.5074 | 4.741 | 3.8481 | 174 | 54.2454 | 54.2947
20 | 10 | 63.3377 | 51.9101 | 5.1304 | 4.2047 | 182 | 59.0447 | 59.2771
21 | 10.5 | 68.3745 | 57.7071 | 5.5383 | 4.6743 | 192 | 64.1021 | 64.442
22 | 11 | 74.126 | 63.0923 | 6.0042 | 5.1105 | 198 | 69.4156 | 69.7867
23 | 11.5 | 78.3796 | 67.2872 | 6.3487 | 5.4503 | 206 | 74.9816 | 75.3082
24 | 12 | 80.7742 | 72.0516 | 6.5427 | 5.8362 | 212 | 80.7952 | 81.0039
25 | 12.5 | 85.0589 | 81.0003 | 6.8898 | 6.561 | 220 | 86.85 | 86.8712
26 | 13 | 90.3493 | 100.3166 | 7.3183 | 8.1256 | 222 | 93.1386 | 92.9074
27 | 13.5 | 98.2131 | 106.9767 | 7.9553 | 8.6651 | 222 | 99.6525 | 99.1098
28 | 14 | 101.1815 | 111.8579 | 8.1957 | 9.0605 |  | 106.3821 | 105.4754
29 | 14.5 | 111.5452 | 119.1939 | 9.0352 | 9.6547 |  | 113.3172 | 112.0011
30 | 15 | 116.3723 | 135.9431 | 9.4262 | 11.0114 |  | 120.4468 | 118.6835
31 | 15.5 | 129.8721 | 129.6717 | 10.5196 | 10.5034 |  | 127.7593 | 125.5189
32 | 16 | 140.7975 | 132.5308 | 11.4046 | 10.735 |  | 135.2427 | 132.5033
33 | 16.5 | 145.6425 | 136.0432 | 11.797 | 11.0195 |  | 142.8843 | 139.6322
34 | 17 | 146.6317 | 148.7608 | 11.8772 | 12.0496 |  | 150.6714 | 146.9011
35 | 17.5 | 152.8232 | 161.5093 | 12.3787 | 13.0823 |  | 158.591 | 154.3048
36 | 18 | 166.8793 | 171.4361 | 13.5172 | 13.8863 |  | 166.6298 | 161.8377
37 | 18.5 | 181.4381 | 161.2706 | 14.6965 | 13.0629 |  | 174.7747 | 169.4941
38 | 19 | 191.3853 | 169.8406 | 15.5022 | 13.7571 |  | 183.0123 | 177.2678
39 | 19.5 | 197.9897 | 180.3603 | 16.0372 | 14.6092 |  | 191.3297 | 185.152
40 | 20 | 204.7393 | 188.6864 | 16.5839 | 15.2836 |  | 199.7137 | 193.1399
41 | 20.5 | 209.0218 | 192.8245 | 16.9308 | 15.6188 |  | 208.1516 | 201.2241
42 | 21 | 215.8207 | 205.0532 | 17.4815 | 16.6093 |  | 216.631 | 209.3972
43 | 21.5 | 224.6144 | 238.1995 | 18.1938 | 19.2942 |  | 225.1397 | 217.6513
44 | 22 | 229.6831 | 242.5056 | 18.6043 | 19.643 |  | 233.6659 | 225.9782
45 | 22.5 | 231.9325 | 242.5159 | 18.7865 | 19.6438 |  | 242.1984 | 234.3696
46 | 23 | 237.562 | 256.1775 | 19.2425 | 20.7504 |  | 250.7262 | 242.817
47 | 23.5 | 244.1526 | 268.9569 | 19.7764 | 21.7855 |  | 259.2392 | 251.3119
48 | 24 | 266.2698 | 249.9775 | 21.5679 | 20.2482 |  | 267.7275 | 259.8453
49 | 24.5 | 262.4868 | 246.9745 | 21.2614 | 20.0049 |  | 276.1819 | 268.4086
50 | 25 | 270.1788 | 280.7341 | 21.8845 | 22.7395 |  | 284.5939 | 276.993
51 | 25.5 | 282.4637 | 269.3041 | 22.8796 | 21.8136 |  | 292.9557 | 285.5896
52 | 26 | 320.8924 | 277.4217 | 25.9923 | 22.4712 |  | 301.26 | 294.1898
53 | 26.5 | 337.1245 | 280.6936 | 27.3071 | 22.7362 |  | 309.5003 | 302.7849
54 | 27 | 341.2653 | 289.4935 | 27.6425 | 23.449 |  | 317.6708 | 311.3667
55 | 27.5 | 342.6773 | 295.2552 | 27.7569 | 23.9157 |  | 325.7663 | 319.9268
56 | 28 | 339.004 | 326.8474 | 27.4593 | 26.4746 |  | 333.7826 | 328.4576
57 | 28.5 | 330.5314 | 365.265 | 26.773 | 29.5865 |  | 341.716 | 336.9512
58 | 29 | 339.1902 | 373.5596 | 27.4744 | 30.2583 |  | 349.5636 | 345.4006
59 | 29.5 | 343.5472 | 375.4965 | 27.8273 | 30.4152 |  | 357.3233 | 353.799
60 | 30 | 349.0045 | 389.5539 | 28.2694 | 31.5539 |  | 364.9937 | 362.14
61 | 30.5 | 357.4054 | 360.9046 | 28.9498 | 29.2333 |  | 372.574 | 370.4178
62 | 31 | 373.9032 | 376.8911 | 30.2862 | 30.5282 |  | 380.0644 | 378.6271
63 | 31.5 | 378.2948 | 363.2794 | 30.6419 | 29.4256 |  | 387.4656 | 386.7631
64 | 32.5 | 413.8117 | 368.5204 | 33.5188 | 29.8502 |  | 394.779 | 394.8219
65 | 33 | 427.4918 | 383.5944 | 34.6268 | 31.0711 |  | 402.0069 | 402.7999
66 | 33.5 | 432.319 | 389.0629 | 35.0178 | 31.5141 |  | 409.1518 | 410.6944
67 | 34 | 442.4051 | 413.8836 | 35.8348 | 33.5246 |  | 416.2174 | 418.5034
68 | 34.5 | 428.9029 | 459.3889 | 34.7411 | 37.2105 |  | 423.2076 | 426.2255
69 | 35 | 420.7182 | 463.2083 | 34.0782 | 37.5199 |  | 430.1269 | 433.8603
70 | 35.5 | 420.2591 | 479.1001 | 34.041 | 38.8071 |  | 436.9806 | 441.4079
71 | 36 | 429.3572 | 473.6284 | 34.7779 | 38.3639 |  | 443.7742 | 448.8694
72 | 36.5 | 437.2556 | 449.363 | 35.4177 | 36.3984 |  | 450.514 | 456.2465
73 | 37 | 444.1559 | 417.4869 | 35.9766 | 33.8164 |  | 457.2063 | 463.5419
74 | 37.5 | 441.1989 | 425.3561 | 35.7371 | 34.4538 |  | 463.8583 | 470.759
75 | 38 | 476.1471 | 501.838 | 38.5679 | 40.6489 |  | 470.4771 | 477.9019
76 | 38.5 | 509.2449 | 534.9397 | 41.2488 | 43.3301 |  | 477.0703 | 484.9756
77 | 39 | 511.4706 | 534.2422 | 41.4291 | 43.2736 |  | 483.6458 | 491.9857
78 | 39.5 | 528.9354 | 552.3389 | 42.8438 | 44.7394 |  | 490.2116 | 498.9387
79 | 40 | 513.8845 | 506.1798 | 41.6246 | 41.0006 |  | 496.7759 | 505.8417
80 | 40.5 | 494.0515 | 444.1784 | 40.0182 | 35.9785 |  | 503.3468 | 512.7023
81 | 41 | 484.7574 | 455.8691 | 39.2653 | 36.9254 |  | 509.9328 | 519.5289
82 | 41.5 | 483.1985 | 484.4665 | 39.1391 | 39.2418 |  | 516.542 | 526.3303
83 | 42 | 499.609 | 488.2185 | 40.4683 | 39.5457 |  | 523.1826 | 533.1159
84 | 42.5 | 490.5504 | 538.5576 | 39.7346 | 43.6232 |  | 529.8625 | 539.8955
85 | 43 | 502.1892 | 578.2826 | 40.6773 | 46.8409 |  | 536.5896 | 546.679
86 | 43.5 | 567.5936 | 579.7105 | 45.9751 | 46.9566 |  | 543.3713 | 553.4767
87 | 44 | 575.279 | 608.1547 | 46.5976 | 49.2605 |  | 550.2147 | 560.299
88 | 44.5 | 597.8032 | 553.9247 | 48.4221 | 44.8679 |  | 557.1265 | 567.1563
89 | 45 | 577.3286 | 550.9573 | 46.7636 | 44.6275 |  | 564.1128 | 574.0591
90 | 45.5 | 571.4116 | 539.1204 | 46.2843 | 43.6688 |  | 571.1791 | 581.0173
91 | 46 | 567.8952 | 603.7484 | 45.9995 | 48.9036 |  | 578.3304 | 588.0407
92 | 46.5 | 572.8315 | 629.1038 | 46.3994 | 50.9574 |  | 585.5708 | 595.1385
93 | 47 | 561.0477 | 633.774 | 45.4449 | 51.3357 |  | 592.9036 | 602.3192
94 | 47.5 | 582.316 | 659.6854 | 47.1676 | 53.4345 |  | 600.3312 | 609.5906
95 | 48 | 634.3731 | 598.6506 | 51.3842 | 48.4907 |  | 607.8549 | 616.9592
96 | 48.5 | 642.7379 | 618.9923 | 52.0618 | 50.1384 |  | 615.4753 | 624.4306
97 | 49 | 657.5131 | 568.4174 | 53.2586 | 46.0418 |  | 623.1912 | 632.0088
98 | 49.5 | 632.1227 | 666.7398 | 51.2019 | 54.0059 |  | 631.0008 | 639.696
99 | 50 | 641.7704 | 675.9073 | 51.9834 | 54.7485 |  | 638.9005 | 647.4929
100 | 50.5 | 630.9587 | 698.7076 | 51.1077 | 56.5953 |  | 646.8854 | 655.3977
101 | 51 | 613.3129 | 646.978 | 49.6783 | 52.4052 |  | 654.9491 | 663.4064
102 | 51.5 | 622.1343 | 648.2166 | 50.3929 | 52.5055 |  | 663.0836 | 671.5124
103 | 52 | 677.9657 | 619.9808 | 54.9152 | 50.2184 |  | 671.279 | 679.706
104 | 52.5 | 698.532 | 686.3831 | 56.5811 | 55.597 |  | 679.5238 | 687.9744
105 | 53 | 707.7543 | 710.4207 | 57.3281 | 57.5441 |  | 687.8045 | 696.3011
106 | 53.5 | 714.3901 | 749.6577 | 57.8656 | 60.7223 |  | 696.1056 | 704.666
107 | 54 | 716.0305 | 694.0775 | 57.9985 | 56.2203 |  | 704.4094 | 713.0445
108 | 54.5 | 687.9736 | 708.3909 | 55.7259 | 57.3797 |  | 712.6961 | 721.4074
109 | 55 | 734.7416 | 674.5238 | 59.5141 | 54.6364 |  | 720.9436 | 729.7209
110 | 55.5 | 738.7087 | 749.0092 | 59.8354 | 60.6697 |  | 729.1271 | 737.9455
111 | 56 | 746.3587 | 745.3251 | 60.4551 | 60.3713 |  | 737.2197 | 746.0361
112 | 56.5 | 762.184 | 784.6293 | 61.7369 | 63.555 |  | 745.1917 | 753.9414
113 | 57 | 758.3398 | 735.9423 | 61.4255 | 59.6113 |  | 753.0105 | 761.6036
114 | 57.5 | 718.5344 | 775.2385 | 58.2013 | 62.7943 |  | 760.6409 | 768.9576
115 | 58 | 757.0132 | 798.9171 | 61.3181 | 64.7123 |  | 768.0447 | 775.9311
116 | 58.5 | 790.257 | 798.9171 | 64.0108 | 64.7123 |  | 775.1805 | 782.4434
117 | 59 | 789.0536 | 798.9171 | 63.9133 | 64.7123 |  | 782.004 | 788.4056
118 | 59.5 | 779.5312 | 798.9171 | 63.142 | 64.7123 |  | 788.4674 | 793.7195
119 | 60 | 743.3621 | 798.9171 | 60.2123 | 64.7123 |  | 794.5198 | 798.2774
120 | 60 | 818.6508 | 798.9171 | 66.3107 | 64.7123 |  | 800.1064 | 801.9616
121 | 60 | 818.6508 | 798.9171 | 66.3107 | 64.7123 |  | 805.1694 | 804.6432
122 | 60 | 818.6508 | 798.9171 | 66.3107 | 64.7123 |  | 809.6467 | 806.1825
123 | 60 | 818.6508 | 798.9171 | 66.3107 | 64.7123 |  | 813.4727 | 806.4273
124 | 60 | 818.6508 | 798.9171 | 66.3107 | 64.7123 |  | 816.578 | 805.2132
125 | 60 | 818.6508 | 798.9171 | 66.3107 | 64.7123 |  | 818.8889 | 802.3623
126 | 60 | 818.6508 | 798.9171 | 66.3107 | 64.7123 |  | 820.3277 | 797.6829
127 | 60 | 818.6508 | 798.9171 | 66.3107 | 64.7123 |  | 820.8125 | 790.9685

## Apply Speed Table
x | Throttle Profile [km/h] | fw Speed [mm/s] | bw Speed [mm/s] | fw Speed [km/h] | bw Speed [km/h] | Speed Table [0-255] | fw fit [mm/s] | bw fit [mm/s] | : Speed Table and Trims Applied | Rhb Ge 4/4 III 644: Speed Table and Trims Applied
0 | 0 | 0 | 0 | 0 | 0 |  | -5.3145 | -7.7102
1 | 0.5 | 0 | 0 | 0 | 0 |  | -1.6592 | -3.041
2 | 1 | 1.6307 | 0.74971 | 0.13209 | 0.060727 |  | 2.2418 | 1.6178 | Note: Speed table is calculated with existing table applied so is not really valid.
3 | 1.5 | 3.9753 | 4.5337 | 0.322 | 0.36723 |  | 6.3762 | 6.2905 | This run is a verification run to see how close the speed is to the throttle profile with the speed table calculated on the previous sheet.
4 | 2 | 8.7191 | 6.2928 | 0.70624 | 0.50972 |  | 10.7313 | 10.9982
5 | 2.5 | 13.9394 | 14.058 | 1.1291 | 1.1387 |  | 15.2948 | 15.7588
6 | 3 | 20.6419 | 19.704 | 1.672 | 1.596 |  | 20.0542 | 20.5872
7 | 3.5 | 23.58 | 26.4877 | 1.91 | 2.1455 |  | 24.9973 | 25.496
8 | 4 | 28.3063 | 31.0511 | 2.2928 | 2.5151 |  | 30.112 | 30.495
9 | 4.5 | 33.7198 | 34.5913 | 2.7313 | 2.8019 |  | 35.3863 | 35.592
10 | 5 | 36.2048 | 35.5515 | 2.9326 | 2.8797 |  | 40.8086 | 40.7926
11 | 5.5 | 42.9457 | 40.0088 | 3.4786 | 3.2407 |  | 46.3675 | 46.1007
12 | 6 | 49.0798 | 45.6466 | 3.9755 | 3.6974 |  | 52.052 | 51.5184
13 | 6.5 | 59.6671 | 57.3899 | 4.833 | 4.6486 |  | 57.8514 | 57.0465
14 | 7 | 65.4741 | 63.3668 | 5.3034 | 5.1327 |  | 63.7553 | 62.6843
15 | 7.5 | 76.2389 | 66.4716 | 6.1754 | 5.3842 |  | 69.7537 | 68.4301
16 | 8 | 81.0753 | 72.6092 | 6.5671 | 5.8813 |  | 75.8372 | 74.281
17 | 8.5 | 82.2565 | 74.7782 | 6.6628 | 6.057 |  | 81.9967 | 80.2333
18 | 9 | 91.8885 | 84.565 | 7.443 | 6.8498 |  | 88.2236 | 86.2826
19 | 9.5 | 94.8978 | 91.5292 | 7.6867 | 7.4139 |  | 94.5096 | 92.4239
20 | 10 | 101.612 | 96.9415 | 8.2306 | 7.8523 |  | 100.8472 | 98.6514
21 | 10.5 | 105.211 | 107.0763 | 8.5221 | 8.6732 |  | 107.229 | 104.9591
22 | 11 | 108.969 | 120.9924 | 8.8265 | 9.8004 |  | 113.6485 | 111.3409
23 | 11.5 | 115.3393 | 128.0981 | 9.3425 | 10.3759 |  | 120.0993 | 117.7901
24 | 12 | 122.8128 | 134.974 | 9.9478 | 10.9329 |  | 126.5758 | 124.3
25 | 12.5 | 129.1963 | 139.1361 | 10.4649 | 11.27 |  | 133.0728 | 130.864
26 | 13 | 147.4292 | 151.5809 | 11.9418 | 12.2781 |  | 139.5854 | 137.4754
27 | 13.5 | 143.7255 | 145.9594 | 11.6418 | 11.8227 |  | 146.1096 | 144.1276
28 | 14 | 157.7473 | 152.7274 | 12.7775 | 12.3709 |  | 152.6414 | 150.8142
29 | 14.5 | 159.8853 | 164.0164 | 12.9507 | 13.2853 |  | 159.1777 | 157.5288
30 | 15 | 163.0605 | 151.8789 | 13.2079 | 12.3022 |  | 165.7157 | 164.2656
31 | 15.5 | 172.68 | 169.5348 | 13.9871 | 13.7323 |  | 172.2528 | 171.0188
32 | 16 | 185.4519 | 182.0283 | 15.0216 | 14.7443 |  | 178.7873 | 177.7832
33 | 16.5 | 192.4636 | 180.4785 | 15.5896 | 14.6188 |  | 185.3176 | 184.5538
34 | 17 | 201.2726 | 192.6732 | 16.3031 | 15.6065 |  | 191.8426 | 191.3259
35 | 17.5 | 202.9223 | 193.2276 | 16.4367 | 15.6514 |  | 198.3616 | 198.0955
36 | 18 | 211.3475 | 201.349 | 17.1192 | 16.3093 |  | 204.8742 | 204.8589
37 | 18.5 | 209.8055 | 205.6948 | 16.9942 | 16.6613 |  | 211.3805 | 211.6127
38 | 19 | 220.1024 | 222.3747 | 17.8283 | 18.0123 |  | 217.8808 | 218.3543
39 | 19.5 | 223.9511 | 243.0621 | 18.14 | 19.688 |  | 224.3758 | 225.0813
40 | 20 | 227.7212 | 242.2985 | 18.4454 | 19.6262 |  | 230.8663 | 231.7918
41 | 20.5 | 231.3555 | 242.5769 | 18.7398 | 19.6487 |  | 237.3537 | 238.4846
42 | 21 | 237.1613 | 248.4175 | 19.2101 | 20.1218 |  | 243.8393 | 245.1586
43 | 21.5 | 254.8413 | 255.9587 | 20.6421 | 20.7327 |  | 250.3247 | 251.8134
44 | 22 | 241.6654 | 244.1257 | 19.5749 | 19.7742 |  | 256.8119 | 258.449
45 | 22.5 | 271.2956 | 236.5433 | 21.9749 | 19.16 |  | 263.3027 | 265.0657
46 | 23 | 277.9583 | 243.1849 | 22.5146 | 19.698 |  | 269.7994 | 271.6645
47 | 23.5 | 282.6029 | 281.0474 | 22.8908 | 22.7648 |  | 276.3041 | 278.2464
48 | 24 | 279.2733 | 272.2271 | 22.6211 | 22.0504 |  | 282.8193 | 284.813
49 | 24.5 | 281.5507 | 279.6827 | 22.8056 | 22.6543 |  | 289.3472 | 291.3662
50 | 25 | 279.8889 | 281.563 | 22.671 | 22.8066 |  | 295.8902 | 297.9082
51 | 25.5 | 282.6453 | 284.0024 | 22.8943 | 23.0042 |  | 302.4507 | 304.4414
52 | 26 | 294.6382 | 290.5177 | 23.8657 | 23.5319 |  | 309.0312 | 310.9685
53 | 26.5 | 298.1295 | 315.1454 | 24.1485 | 25.5268 |  | 315.6338 | 317.4924
54 | 27 | 309.0808 | 341.6795 | 25.0355 | 27.676 |  | 322.2609 | 324.0163
55 | 27.5 | 324.9016 | 349.5201 | 26.317 | 28.3111 |  | 328.9145 | 330.5431
56 | 28 | 345.0073 | 360.1921 | 27.9456 | 29.1756 |  | 335.5966 | 337.0764
57 | 28.5 | 327.4586 | 374.3923 | 26.5241 | 30.3258 |  | 342.3089 | 343.6194
58 | 29 | 342.2831 | 357.3879 | 27.7249 | 28.9484 |  | 349.0532 | 350.1755
59 | 29.5 | 382.7788 | 354.0232 | 31.0051 | 28.6759 |  | 355.8308 | 356.7481
60 | 30 | 388.2929 | 350.8802 | 31.4517 | 28.4213 |  | 362.6429 | 363.3404
61 | 30.5 | 389.8256 | 355.2733 | 31.5759 | 28.7771 |  | 369.4903 | 369.9557
62 | 31 | 399.6223 | 354.5698 | 32.3694 | 28.7202 |  | 376.3737 | 376.5969
63 | 31.5 | 385.071 | 365.5594 | 31.1907 | 29.6103 |  | 383.2935 | 383.2669
64 | 32.5 | 384.6526 | 401.2006 | 31.1569 | 32.4972 |  | 390.2495 | 389.9683
65 | 33 | 387.8709 | 423.4301 | 31.4175 | 34.2978 |  | 397.2415 | 396.7036
66 | 33.5 | 386.6938 | 428.7989 | 31.3222 | 34.7327 |  | 404.2686 | 403.4746
67 | 34 | 397.3733 | 447.6862 | 32.1872 | 36.2626 |  | 411.3299 | 410.2832
68 | 34.5 | 408.445 | 444.8431 | 33.084 | 36.0323 |  | 418.4237 | 417.1306
69 | 35 | 467.7397 | 414.14 | 37.8869 | 33.5453 |  | 425.5482 | 424.0178
70 | 35.5 | 470.1327 | 414.2962 | 38.0807 | 33.558 |  | 432.7011 | 430.9452
71 | 36 | 477.9836 | 435.5622 | 38.7167 | 35.2805 |  | 439.8795 | 437.9127
72 | 36.5 | 461.2413 | 424.9416 | 37.3605 | 34.4203 |  | 447.0803 | 444.9199
73 | 37 | 440.0847 | 442.7126 | 35.6469 | 35.8597 |  | 454.2998 | 451.9656
74 | 37.5 | 428.4628 | 483.111 | 34.7055 | 39.132 |  | 461.5338 | 459.0482
75 | 38 | 435.1034 | 489.8222 | 35.2434 | 39.6756 |  | 468.7778 | 466.1653
76 | 38.5 | 450.0022 | 491.5388 | 36.4502 | 39.8146 |  | 476.0267 | 473.3142
77 | 39 | 502.7975 | 502.7848 | 40.7266 | 40.7256 |  | 483.275 | 480.4912
78 | 39.5 | 505.8028 | 503.0478 | 40.97 | 40.7469 |  | 490.5167 | 487.6921
79 | 40 | 515.4885 | 470.8732 | 41.7546 | 38.1407 |  | 497.7454 | 494.9122
80 | 40.5 | 527.743 | 480.2364 | 42.7472 | 38.8991 |  | 504.9542 | 502.1458
81 | 41 | 527.2672 | 485.5647 | 42.7086 | 39.3307 |  | 512.1357 | 509.3867
82 | 41.5 | 511.2066 | 490.645 | 41.4077 | 39.7422 |  | 519.2823 | 516.6281
83 | 42 | 515.0107 | 535.2542 | 41.7159 | 43.3556 |  | 526.3857 | 523.8622
84 | 42.5 | 508.8608 | 548.2492 | 41.2177 | 44.4082 |  | 533.4373 | 531.0808
85 | 43 | 499.519 | 561.3773 | 40.461 | 45.4716 |  | 540.4283 | 538.2748
86 | 43.5 | 512.6913 | 562.1865 | 41.528 | 45.5371 |  | 547.3492 | 545.4347
87 | 44 | 573.5728 | 507.8461 | 46.4594 | 41.1355 |  | 554.1905 | 552.5501
88 | 44.5 | 582.9871 | 521.8036 | 47.222 | 42.2661 |  | 560.9423 | 559.6099
89 | 45 | 585.2776 | 523.8328 | 47.4075 | 42.4305 |  | 567.5942 | 566.6028
90 | 45.5 | 571.5346 | 580.321 | 46.2943 | 47.006 |  | 574.1358 | 573.5165
91 | 46 | 570.6846 | 598.053 | 46.2255 | 48.4423 |  | 580.5565 | 580.3384
92 | 46.5 | 559.9561 | 582.8918 | 45.3564 | 47.2142 |  | 586.8455 | 587.0553
93 | 47 | 568.1388 | 616.301 | 46.0192 | 49.9204 |  | 592.9918 | 593.6537
94 | 47.5 | 572.3723 | 596.8519 | 46.3622 | 48.345 |  | 598.9844 | 600.1194
95 | 48 | 570.4493 | 561.2878 | 46.2064 | 45.4643 |  | 604.8123 | 606.4381
96 | 48.5 | 628.0662 | 577.4967 | 50.8734 | 46.7772 |  | 610.4645 | 612.5953
97 | 49 | 646.4796 | 585.1307 | 52.3648 | 47.3956 |  | 615.9301 | 618.5761
98 | 49.5 | 657.6678 | 609.6627 | 53.2711 | 49.3827 |  | 621.1984 | 624.3655
99 | 50 | 664.6579 | 654.6617 | 53.8373 | 53.0276 |  | 626.2589 | 629.9486
100 | 50.5 | 629.5425 | 662.3636 | 50.9929 | 53.6515 |  | 631.1013 | 635.3105
101 | 51 | 587.8364 | 665.4158 | 47.6148 | 53.8987 |  | 635.7159 | 640.4362
102 | 51.5 | 658.5175 | 673.2779 | 53.3399 | 54.5355 |  | 640.0931 | 645.3114
103 | 52 | 670.4832 | 673.2779 | 54.3091 | 54.5355 |  | 644.2242 | 649.9218
104 | 52.5 | 672.4769 | 673.2779 | 54.4706 | 54.5355 |  | 648.1008 | 654.2537
105 | 53 | 657.7174 | 673.2779 | 53.2751 | 54.5355 |  | 651.7154 | 658.2941
106 | 53.5 | 661.7115 | 673.2779 | 53.5986 | 54.5355 |  | 655.0612 | 662.0307
107 | 54 | 627.1324 | 673.2779 | 50.7977 | 54.5355 |  | 658.1324 | 665.4521
108 | 54.5 | 652.0138 | 673.2779 | 52.8131 | 54.5355 |  | 660.924 | 668.5478
109 | 55 | 669.7943 | 673.2779 | 54.2533 | 54.5355 |  | 663.4324 | 671.3086
110 | 55.5 | 669.7943 | 673.2779 | 54.2533 | 54.5355 |  | 665.655 | 673.7269
111 | 56 | 669.7943 | 673.2779 | 54.2533 | 54.5355 |  | 667.5907 | 675.7963
112 | 56.5 | 669.7943 | 673.2779 | 54.2533 | 54.5355 |  | 669.2396 | 677.5123
113 | 57 | 669.7943 | 673.2779 | 54.2533 | 54.5355 |  | 670.6037 | 678.8723
114 | 57.5 | 669.7943 | 673.2779 | 54.2533 | 54.5355 |  | 671.6866 | 679.8759
115 | 58 | 669.7943 | 673.2779 | 54.2533 | 54.5355 |  | 672.4936 | 680.5251
116 | 58.5 | 669.7943 | 673.2779 | 54.2533 | 54.5355 |  | 673.0324 | 680.8242
117 | 59 | 669.7943 | 673.2779 | 54.2533 | 54.5355 |  | 673.3126 | 680.7806
118 | 59.5 | 669.7943 | 673.2779 | 54.2533 | 54.5355 |  | 673.346 | 680.4046
119 | 60 | 669.7943 | 673.2779 | 54.2533 | 54.5355 |  | 673.1471 | 679.7099
120 | 60 | 669.7943 | 673.2779 | 54.2533 | 54.5355 |  | 672.7329 | 678.7137
121 | 60 | 669.7943 | 673.2779 | 54.2533 | 54.5355 |  | 672.1233 | 677.4372
122 | 60 | 669.7943 | 673.2779 | 54.2533 | 54.5355 |  | 671.3411 | 675.9054
123 | 60 | 669.7943 | 673.2779 | 54.2533 | 54.5355 |  | 670.4123 | 674.1482
124 | 60 | 669.7943 | 673.2779 | 54.2533 | 54.5355 |  | 669.3664 | 672.1997
125 | 60 | 669.7943 | 673.2779 | 54.2533 | 54.5355 |  | 668.2361 | 670.0996
126 | 60 | 669.7943 | 673.2779 | 54.2533 | 54.5355 |  | 667.0581 | 667.8926
127 | 60 | 669.7943 | 673.2779 | 54.2533 | 54.5355 |  | 665.8731 | 665.6292