## Summary
Engine: | Rhb Ge 2/4 213
FW Rev: | 40.5
Checklist for Testing:
(optional) Update to latest FW revision from manufacturer
Setup high mid low values for simple speed table (1, 128, 255) (Basic Speed Control)
Active simple speed table. (CV29 bit 4) (Basic Speed Control)
Set accel decel values for testing (Accel = 4 Decel = 6) (Accel/Decel + Motor)
Check (CV9 ) Motor control frequency and EMF sampling rate (default 0)
Check motor back-emf is enabled
Set back emf intensity (default 150)
Set back emf config value (default 33)
Set back emf frequency (default 40 kHz)
Check voltage reference is 0 (track voltage)
Set trims to (128 or 0) i.e. no trim (with Zimo trim is on even if not using speed table)
Check the wheel diameter: 30.69 mm
Run the calibration test to get speed curve.
Save CSV file and cut and paste data into SpeedTableOffTrimOff tab.
Program speed curve into locomotive
Program trims into locomotive.
Use speed table (CV's 67-94) for speed control.
(optional) Run test again with speed table active for verification
(optional) Save CSV file and cut and paste data into Apply Speed Table tab.
Restore accel / decel values to defaults (Accel = 16 Decel = 22)
Notes:
This run reveals that there is an issue with speed control. The measured speed table
shows no difference in speed performance.
Programming CV135 to zero revealed Zimo speed regulation was active. This feature
overrides other speed table settings.
Template will be updated to include a check for this. (Write 0 to CV135 on main)

## SpeedTableOffTrimOff
x | Throttle Profile [km/h] | fw Speed [mm/s] | bw Speed [mm/s] | fw Speed [km/h] | bw Speed [km/h] | Speed Table [0-255] | fw fit [mm/s] | bw fit [mm/s] | : No Speed Table | Rhb Ge 2/4 213: No Speed Table
0 | 0 | 0 | 0 | 0 | 0 | 0 | 2.9627 | 4.2694
1 | 0.5 | 0 | 0 | 0 | 0 | 4 | 15.7011 | 13.1683
2 | 1 | 36.511 | 21.5389 | 2.9574 | 1.7446 | 10 | 28.4161 | 22.7502
3 | 1.5 | 42.151 | 43.1074 | 3.4142 | 3.4917 | 14 | 41.1071 | 32.9246
4 | 2 | 52.9189 | 76.1658 | 4.2864 | 6.1694 | 20 | 53.7742 | 43.61
5 | 2.5 | 62.6975 | 68.199 | 5.0785 | 5.5241 | 24 | 66.4184 | 54.7329
6 | 3 | 79.1531 | 53.6803 | 6.4114 | 4.3481 | 28 | 79.0417 | 66.2278
7 | 3.5 | 100.8396 | 86.7965 | 8.168 | 7.0305 | 32 | 91.6462 | 78.0362
8 | 4 | 119.8943 | 88.5928 | 9.7114 | 7.176 | 38 | 104.235 | 90.1062
9 | 4.5 | 127.8735 | 85.9327 | 10.3578 | 6.9605 | 42 | 116.8111 | 102.392
10 | 5 | 141.3903 | 100.447 | 11.4526 | 8.1362 | 46 | 129.3782 | 114.8535
11 | 5.5 | 151.8159 | 113.0232 | 12.2971 | 9.1549 | 52 | 141.9398 | 127.4556
12 | 6 | 154.9905 | 121.9298 | 12.5542 | 9.8763 | 56 | 154.4996 | 140.1679
13 | 6.5 | 165.8588 | 134.0289 | 13.4346 | 10.8563 | 60 | 167.0612 | 152.9643
14 | 7 | 174.001 | 144.4531 | 14.0941 | 11.7007 | 64 | 179.6282 | 165.8224
15 | 7.5 | 176.793 | 183.2658 | 14.3202 | 14.8445 | 70 | 192.204 | 178.7235
16 | 8 | 190.4625 | 228.2684 | 15.4275 | 18.4897 | 74 | 204.7916 | 191.6518
17 | 8.5 | 203.8577 | 229.4366 | 16.5125 | 18.5844 | 80 | 217.394 | 204.5942
18 | 9 | 221.8343 | 230.8446 | 17.9686 | 18.6984 | 84 | 230.0135 | 217.5403
19 | 9.5 | 242.8316 | 259.7092 | 19.6694 | 21.0364 | 88 | 242.6521 | 230.4816
20 | 10 | 244.0692 | 240.9697 | 19.7696 | 19.5185 | 94 | 255.3115 | 243.4114
21 | 10.5 | 264.0799 | 237.6059 | 21.3905 | 19.2461 | 100 | 267.9928 | 256.3247
22 | 11 | 269.4077 | 287.5602 | 21.822 | 23.2924 | 104 | 280.6963 | 269.2176
23 | 11.5 | 303.9045 | 262.9046 | 24.6163 | 21.2953 | 110 | 293.4223 | 282.0876
24 | 12 | 320.4108 | 308.1958 | 25.9533 | 24.9639 | 116 | 306.17 | 294.9327
25 | 12.5 | 327.5966 | 294.5009 | 26.5353 | 23.8546 | 122 | 318.9383 | 307.7517
26 | 13 | 339.514 | 308.947 | 27.5006 | 25.0247 | 124 | 331.7254 | 320.544
27 | 13.5 | 350.0597 | 315.9358 | 28.3548 | 25.5908 | 124 | 344.5288 | 333.3091
28 | 14 | 350.7725 | 334.6669 | 28.4126 | 27.108 |  | 357.3456 | 346.0467
29 | 14.5 | 364.493 | 342.6651 | 29.5239 | 27.7559 |  | 370.1721 | 358.7565
30 | 15 | 372.3827 | 362.3262 | 30.163 | 29.3484 |  | 383.0038 | 371.4381
31 | 15.5 | 383.3377 | 416.7634 | 31.0504 | 33.7578 |  | 395.8361 | 384.0908
32 | 16 | 404.2017 | 420.5298 | 32.7403 | 34.0629 |  | 408.6633 | 396.7136
33 | 16.5 | 418.4106 | 425.8615 | 33.8913 | 34.4948 |  | 421.4793 | 409.3051
34 | 17 | 422.6326 | 453.7537 | 34.2332 | 36.7541 |  | 434.2775 | 421.8633
35 | 17.5 | 454.3409 | 426.3124 | 36.8016 | 34.5313 |  | 447.0505 | 434.3856
36 | 18 | 452.0884 | 411.855 | 36.6192 | 33.3603 |  | 459.7908 | 446.869
37 | 18.5 | 494.7499 | 472.2021 | 40.0747 | 38.2484 |  | 472.4899 | 459.3096
38 | 19 | 507.3779 | 458.3126 | 41.0976 | 37.1233 |  | 485.1392 | 471.7029
39 | 19.5 | 515.6855 | 477.4693 | 41.7705 | 38.675 |  | 497.7295 | 484.0437
40 | 20 | 527.3769 | 481.2132 | 42.7175 | 38.9783 |  | 510.2511 | 496.3261
41 | 20.5 | 521.7539 | 484.4388 | 42.2621 | 39.2395 |  | 522.6942 | 508.5433
42 | 21 | 537.0699 | 502.4141 | 43.5027 | 40.6955 |  | 535.0484 | 520.688
43 | 21.5 | 542.686 | 583.8838 | 43.9576 | 47.2946 |  | 547.3031 | 532.7521
44 | 22 | 557.4172 | 569.4477 | 45.1508 | 46.1253 |  | 559.4475 | 544.7268
45 | 22.5 | 545.5472 | 576.4083 | 44.1893 | 46.6891 |  | 571.4705 | 556.6025
46 | 23 | 592.8766 | 594.1096 | 48.023 | 48.1229 |  | 583.3609 | 568.3694
47 | 23.5 | 603.4542 | 563.4396 | 48.8798 | 45.6386 |  | 595.1073 | 580.0166
48 | 24 | 618.2748 | 559.0588 | 50.0803 | 45.2838 |  | 606.6984 | 591.533
49 | 24.5 | 624.7081 | 579.6964 | 50.6014 | 46.9554 |  | 618.1226 | 602.9069
50 | 25 | 624.3972 | 589.3846 | 50.5762 | 47.7402 |  | 629.3685 | 614.1264
51 | 25.5 | 649.739 | 603.5378 | 52.6289 | 48.8866 |  | 640.4248 | 625.1788
52 | 26 | 638.5095 | 646.3712 | 51.7193 | 52.3561 |  | 651.2801 | 636.0517
53 | 26.5 | 666.0751 | 694.1465 | 53.9521 | 56.2259 |  | 661.9235 | 646.7319
54 | 27 | 683.1658 | 680.9713 | 55.3364 | 55.1587 |  | 672.344 | 657.2065
55 | 27.5 | 707.1008 | 697.5585 | 57.2752 | 56.5022 |  | 682.531 | 667.4623
56 | 28 | 697.1115 | 625.4138 | 56.466 | 50.6585 |  | 692.4742 | 677.4863
57 | 28.5 | 696.7202 | 636.3837 | 56.4343 | 51.5471 |  | 702.1637 | 687.2654
58 | 29 | 689.6987 | 694.9739 | 55.8656 | 56.2929 |  | 711.5898 | 696.7868
59 | 29.5 | 711.5798 | 723.883 | 57.638 | 58.6345 |  | 720.7436 | 706.038
60 | 30 | 715.3107 | 729.1448 | 57.9402 | 59.0607 |  | 729.6163 | 715.0067
61 | 30.5 | 720.5169 | 752.9442 | 58.3619 | 60.9885 |  | 738.2 | 723.6813
62 | 31 | 720.9621 | 677.446 | 58.3979 | 54.8731 |  | 746.4872 | 732.0505
63 | 31.5 | 749.5853 | 704.1739 | 60.7164 | 57.0381 |  | 754.4709 | 740.1037
64 | 32.5 | 755.5395 | 766.3872 | 61.1987 | 62.0774 |  | 762.145 | 747.8309
65 | 33 | 765.6178 | 792.0139 | 62.015 | 64.1531 |  | 769.504 | 755.2231
66 | 33.5 | 751.8939 | 778.4412 | 60.9034 | 63.0537 |  | 776.543 | 762.2717
67 | 34 | 777.1331 | 769.4039 | 62.9478 | 62.3217 |  | 783.2582 | 768.9696
68 | 34.5 | 768.3985 | 729.4669 | 62.2403 | 59.0868 |  | 789.6463 | 775.3103
69 | 35 | 790.2 | 740.4863 | 64.0062 | 59.9794 |  | 795.7049 | 781.2884
70 | 35.5 | 786.2662 | 820.6736 | 63.6876 | 66.4746 |  | 801.4326 | 786.8998
71 | 36 | 792.1707 | 820.6736 | 64.1658 | 66.4746 |  | 806.8285 | 792.1415
72 | 36.5 | 846.7173 | 820.6736 | 68.5841 | 66.4746 |  | 811.8931 | 797.0117
73 | 37 | 846.7173 | 820.6736 | 68.5841 | 66.4746 |  | 816.6274 | 801.51
74 | 37.5 | 846.7173 | 820.6736 | 68.5841 | 66.4746 |  | 821.0336 | 805.6372
75 | 38 | 846.7173 | 820.6736 | 68.5841 | 66.4746 |  | 825.1146 | 809.3958
76 | 38.5 | 846.7173 | 820.6736 | 68.5841 | 66.4746 |  | 828.8745 | 812.7892
77 | 39 | 846.7173 | 820.6736 | 68.5841 | 66.4746 |  | 832.3181 | 815.8228
78 | 39.5 | 846.7173 | 820.6736 | 68.5841 | 66.4746 |  | 835.4513 | 818.503
79 | 40 | 846.7173 | 820.6736 | 68.5841 | 66.4746 |  | 838.2808 | 820.838
80 | 40.5 | 846.7173 | 820.6736 | 68.5841 | 66.4746 |  | 840.8145 | 822.8372
81 | 41 | 846.7173 | 820.6736 | 68.5841 | 66.4746 |  | 843.0609 | 824.5117
82 | 41.5 | 846.7173 | 820.6736 | 68.5841 | 66.4746 |  | 845.0296 | 825.8739
83 | 42 | 846.7173 | 820.6736 | 68.5841 | 66.4746 |  | 846.7309 | 826.9376
84 | 42.5 | 846.7173 | 820.6736 | 68.5841 | 66.4746 |  | 848.176 | 827.7181
85 | 43 | 846.7173 | 820.6736 | 68.5841 | 66.4746 |  | 849.3772 | 828.2318
86 | 43.5 | 846.7173 | 820.6736 | 68.5841 | 66.4746 |  | 850.347 | 828.4968
87 | 44 | 846.7173 | 820.6736 | 68.5841 | 66.4746 |  | 851.0992 | 828.5319
88 | 44.5 | 846.7173 | 820.6736 | 68.5841 | 66.4746 |  | 851.6478 | 828.3573
89 | 45 | 846.7173 | 820.6736 | 68.5841 | 66.4746 |  | 852.0078 | 827.9941
90 | 45.5 | 846.7173 | 820.6736 | 68.5841 | 66.4746 |  | 852.1944 | 827.4645
91 | 46 | 846.7173 | 820.6736 | 68.5841 | 66.4746 |  | 852.2236 | 826.7912
92 | 46.5 | 846.7173 | 820.6736 | 68.5841 | 66.4746 |  | 852.1117 | 825.9979
93 | 47 | 846.7173 | 820.6736 | 68.5841 | 66.4746 |  | 851.8752 | 825.1085
94 | 47.5 | 846.7173 | 820.6736 | 68.5841 | 66.4746 |  | 851.5309 | 824.1473
95 | 48 | 846.7173 | 820.6736 | 68.5841 | 66.4746 |  | 851.096 | 823.139
96 | 48.5 | 846.7173 | 820.6736 | 68.5841 | 66.4746 |  | 850.5874 | 822.1078
97 | 49 | 846.7173 | 820.6736 | 68.5841 | 66.4746 |  | 850.0221 | 821.0782
98 | 49.5 | 846.7173 | 820.6736 | 68.5841 | 66.4746 |  | 849.4169 | 820.0737
99 | 50 | 846.7173 | 820.6736 | 68.5841 | 66.4746 |  | 848.7883 | 819.1175
100 | 50.5 | 846.7173 | 820.6736 | 68.5841 | 66.4746 |  | 848.1524 | 818.2315
101 | 51 | 846.7173 | 820.6736 | 68.5841 | 66.4746 |  | 847.5246 | 817.4365
102 | 51.5 | 846.7173 | 820.6736 | 68.5841 | 66.4746 |  | 846.9198 | 816.7517
103 | 52 | 846.7173 | 820.6736 | 68.5841 | 66.4746 |  | 846.3518 | 816.1944
104 | 52.5 | 846.7173 | 820.6736 | 68.5841 | 66.4746 |  | 845.8334 | 815.7796
105 | 53 | 846.7173 | 820.6736 | 68.5841 | 66.4746 |  | 845.3764 | 815.5199
106 | 53.5 | 846.7173 | 820.6736 | 68.5841 | 66.4746 |  | 844.991 | 815.4247
107 | 54 | 846.7173 | 820.6736 | 68.5841 | 66.4746 |  | 844.6858 | 815.5002
108 | 54.5 | 846.7173 | 820.6736 | 68.5841 | 66.4746 |  | 844.4678 | 815.7489
109 | 55 | 846.7173 | 820.6736 | 68.5841 | 66.4746 |  | 844.3419 | 816.1688
110 | 55.5 | 846.7173 | 820.6736 | 68.5841 | 66.4746 |  | 844.3107 | 816.7535
111 | 56 | 846.7173 | 820.6736 | 68.5841 | 66.4746 |  | 844.3747 | 817.4912
112 | 56.5 | 846.7173 | 820.6736 | 68.5841 | 66.4746 |  | 844.5313 | 818.3647
113 | 57 | 846.7173 | 820.6736 | 68.5841 | 66.4746 |  | 844.7753 | 819.3503
114 | 57.5 | 846.7173 | 820.6736 | 68.5841 | 66.4746 |  | 845.0983 | 820.4177
115 | 58 | 846.7173 | 820.6736 | 68.5841 | 66.4746 |  | 845.4884 | 821.5292
116 | 58.5 | 846.7173 | 820.6736 | 68.5841 | 66.4746 |  | 845.93 | 822.6392
117 | 59 | 846.7173 | 820.6736 | 68.5841 | 66.4746 |  | 846.4034 | 823.6935
118 | 59.5 | 846.7173 | 820.6736 | 68.5841 | 66.4746 |  | 846.8849 | 824.6287
119 | 60 | 846.7173 | 820.6736 | 68.5841 | 66.4746 |  | 847.346 | 825.3713
120 | 60 | 846.7173 | 820.6736 | 68.5841 | 66.4746 |  | 847.7533 | 825.8375
121 | 60 | 846.7173 | 820.6736 | 68.5841 | 66.4746 |  | 848.0681 | 825.9318
122 | 60 | 846.7173 | 820.6736 | 68.5841 | 66.4746 |  | 848.2463 | 825.5469
123 | 60 | 846.7173 | 820.6736 | 68.5841 | 66.4746 |  | 848.2377 | 824.5624
124 | 60 | 846.7173 | 820.6736 | 68.5841 | 66.4746 |  | 847.9859 | 822.8442
125 | 60 | 846.7173 | 820.6736 | 68.5841 | 66.4746 |  | 847.4276 | 820.2436
126 | 60 | 846.7173 | 820.6736 | 68.5841 | 66.4746 |  | 846.4928 | 816.5966
127 | 60 | 846.7173 | 820.6736 | 68.5841 | 66.4746 |  | 845.1038 | 811.7226

## Apply Speed Table
x | Throttle Profile [km/h] | fw Speed [mm/s] | bw Speed [mm/s] | fw Speed [km/h] | bw Speed [km/h] | Speed Table [0-255] | fw fit [mm/s] | bw fit [mm/s] | : Speed Table and Trims Applied | Rhb Ge 2/4 213: Speed Table and Trims Applied
0 | 0 | 0 | 0 | 0 | 0 |  | 1.6156 | 1.7891
1 | 0.5 | 0 | 0 | 0 | 0 |  | 15.2918 | 12.5412
2 | 1 | 40.2103 | 24.4979 | 3.257 | 1.9843 |  | 28.7303 | 23.7738 | Note: Speed table is calculated with existing table applied so is not really valid.
3 | 1.5 | 41.4201 | 50.0227 | 3.355 | 4.0518 |  | 41.9522 | 35.4198 | This run is a verification run to see how close the speed is to the throttle profile with the speed table calculated on the previous sheet.
4 | 2 | 54.3964 | 76.356 | 4.4061 | 6.1848 |  | 54.978 | 47.4191
5 | 2.5 | 63.6134 | 61.0491 | 5.1527 | 4.945 |  | 67.8277 | 59.718
6 | 3 | 75.6332 | 58.3511 | 6.1263 | 4.7264 |  | 80.521 | 72.2687
7 | 3.5 | 105.5457 | 97.8306 | 8.5492 | 7.9243 |  | 93.0768 | 85.0286
8 | 4 | 122.4453 | 89.215 | 9.9181 | 7.2264 |  | 105.5131 | 97.9605
9 | 4.5 | 127.883 | 93.9261 | 10.3585 | 7.608 |  | 117.8476 | 111.0315
10 | 5 | 136.5533 | 110.5651 | 11.0608 | 8.9558 |  | 130.0968 | 124.2131
11 | 5.5 | 152.185 | 124.7013 | 12.327 | 10.1008 |  | 142.2764 | 137.4803
12 | 6 | 152.8683 | 135.7947 | 12.3823 | 10.9994 |  | 154.4012 | 150.8119
13 | 6.5 | 161.1791 | 149.8443 | 13.0555 | 12.1374 |  | 166.4852 | 164.1896
14 | 7 | 174.7272 | 162.4645 | 14.1529 | 13.1596 |  | 178.5412 | 177.5979
15 | 7.5 | 174.7874 | 207.078 | 14.1578 | 16.7733 |  | 190.5811 | 191.0238
16 | 8 | 185.4667 | 239.474 | 15.0228 | 19.3974 |  | 202.6157 | 204.4566
17 | 8.5 | 202.5381 | 233.2818 | 16.4056 | 18.8958 |  | 214.6546 | 217.8874
18 | 9 | 211.8279 | 247.7184 | 17.1581 | 20.0652 |  | 226.7067 | 231.3089
19 | 9.5 | 242.6754 | 268.4707 | 19.6567 | 21.7461 |  | 238.7794 | 244.7153
20 | 10 | 240.3359 | 243.8036 | 19.4672 | 19.7481 |  | 250.8793 | 258.102
21 | 10.5 | 264.842 | 281.8277 | 21.4522 | 22.828 |  | 263.0118 | 271.4653
22 | 11 | 265.1551 | 261.6008 | 21.4776 | 21.1897 |  | 275.1812 | 284.8026
23 | 11.5 | 300.1372 | 310.243 | 24.3111 | 25.1297 |  | 287.3906 | 298.1114
24 | 12 | 316.8301 | 301.9607 | 25.6632 | 24.4588 |  | 299.6423 | 311.3901
25 | 12.5 | 321.0218 | 312.0542 | 26.0028 | 25.2764 |  | 311.9373 | 324.6371
26 | 13 | 337.3878 | 322.2719 | 27.3284 | 26.104 |  | 324.2757 | 337.8512
27 | 13.5 | 347.653 | 340.2317 | 28.1599 | 27.5588 |  | 336.6566 | 351.031
28 | 14 | 352.4671 | 346.8855 | 28.5498 | 28.0977 |  | 349.0779 | 364.1751
29 | 14.5 | 362.3516 | 384.094 | 29.3505 | 31.1116 |  | 361.5367 | 377.2819
30 | 15 | 360.1631 | 425.636 | 29.1732 | 34.4765 |  | 374.0293 | 390.3496
31 | 15.5 | 378.547 | 417.1127 | 30.6623 | 33.7861 |  | 386.5507 | 403.3759
32 | 16 | 392.3803 | 435.6893 | 31.7828 | 35.2908 |  | 399.0954 | 416.3582
33 | 16.5 | 416.4676 | 441.0645 | 33.7339 | 35.7262 |  | 411.6569 | 429.2935
34 | 17 | 413.5397 | 407.8144 | 33.4967 | 33.033 |  | 424.2281 | 442.1779
35 | 17.5 | 424.1444 | 465.4243 | 34.3557 | 37.6994 |  | 436.8008 | 455.0073
36 | 18 | 443.2638 | 456.2251 | 35.9044 | 36.9542 |  | 449.3664 | 467.7768
37 | 18.5 | 479.9896 | 469.5496 | 38.8792 | 38.0335 |  | 461.9156 | 480.4811
38 | 19 | 486.6392 | 477.1978 | 39.4178 | 38.653 |  | 474.4385 | 493.1139
39 | 19.5 | 502.9201 | 481.1391 | 40.7365 | 38.9723 |  | 486.9244 | 505.6687
40 | 20 | 509.2843 | 513.8757 | 41.252 | 41.6239 |  | 499.3626 | 518.1381
41 | 20.5 | 510.1753 | 572.7173 | 41.3242 | 46.3901 |  | 511.7414 | 530.5141
42 | 21 | 521.3329 | 572.6354 | 42.228 | 46.3835 |  | 524.0491 | 542.7882
43 | 21.5 | 520.3792 | 582.5135 | 42.1507 | 47.1836 |  | 536.2735 | 554.9512
44 | 22 | 532.466 | 586.2095 | 43.1297 | 47.483 |  | 548.4021 | 566.9935
45 | 22.5 | 558.6299 | 559.2852 | 45.249 | 45.3021 |  | 560.4223 | 578.905
46 | 23 | 546.704 | 571.3452 | 44.283 | 46.279 |  | 572.3211 | 590.675
47 | 23.5 | 595.7442 | 572.6872 | 48.2553 | 46.3877 |  | 584.0857 | 602.2924
48 | 24 | 612.9996 | 588.9916 | 49.653 | 47.7083 |  | 595.7029 | 613.746
49 | 24.5 | 621.5513 | 601.6559 | 50.3457 | 48.7341 |  | 607.1598 | 625.0239
50 | 25 | 630.3785 | 624.1658 | 51.0607 | 50.5574 |  | 618.4434 | 636.1143
51 | 25.5 | 630.1998 | 690.8922 | 51.0462 | 55.9623 |  | 629.5408 | 647.005
52 | 26 | 643.629 | 680.7453 | 52.1339 | 55.1404 |  | 640.4393 | 657.6838
53 | 26.5 | 648.6449 | 708.962 | 52.5402 | 57.4259 |  | 651.1265 | 668.1384
54 | 27 | 664.4157 | 636.0067 | 53.8177 | 51.5165 |  | 661.5902 | 678.3565
55 | 27.5 | 694.7363 | 651.5001 | 56.2736 | 52.7715 |  | 671.8186 | 688.326
56 | 28 | 703.4752 | 699.3912 | 56.9815 | 56.6507 |  | 681.8002 | 698.0349
57 | 28.5 | 695.2273 | 724.0703 | 56.3134 | 58.6497 |  | 691.5239 | 707.4715
58 | 29 | 709.062 | 723.6337 | 57.434 | 58.6143 |  | 700.9794 | 716.6243
59 | 29.5 | 682.8593 | 731.2413 | 55.3116 | 59.2305 |  | 710.1567 | 725.4824
60 | 30 | 714.4791 | 684.6514 | 57.8728 | 55.4568 |  | 719.0463 | 734.0351
61 | 30.5 | 708.1006 | 708.7959 | 57.3562 | 57.4125 |  | 727.6395 | 742.2726
62 | 31 | 729.1647 | 777.0668 | 59.0623 | 62.9424 |  | 735.9282 | 750.1855
63 | 31.5 | 723.156 | 774.051 | 58.5756 | 62.6981 |  | 743.9052 | 757.765
64 | 32.5 | 732.1285 | 783.165 | 59.3024 | 63.4364 |  | 751.5639 | 765.0034
65 | 33 | 724.9106 | 770.4076 | 58.7178 | 62.403 |  | 758.8984 | 771.8936
66 | 33.5 | 762.5162 | 723.5811 | 61.7638 | 58.6101 |  | 765.9039 | 778.4294
67 | 34 | 756.766 | 758.6631 | 61.298 | 61.4517 |  | 772.5762 | 784.6057
68 | 34.5 | 786.6716 | 827.0395 | 63.7204 | 66.9902 |  | 778.9122 | 790.4183
69 | 35 | 765.6404 | 827.0395 | 62.0169 | 66.9902 |  | 784.9097 | 795.8642
70 | 35.5 | 784.098 | 827.0395 | 63.5119 | 66.9902 |  | 790.5673 | 800.9416
71 | 36 | 792.3382 | 827.0395 | 64.1794 | 66.9902 |  | 795.8847 | 805.6496
72 | 36.5 | 812.72 | 827.0395 | 65.8303 | 66.9902 |  | 800.8626 | 809.9888
73 | 37 | 833.8519 | 827.0395 | 67.542 | 66.9902 |  | 805.5025 | 813.961
74 | 37.5 | 833.8519 | 827.0395 | 67.542 | 66.9902 |  | 809.8072 | 817.5693
75 | 38 | 833.8519 | 827.0395 | 67.542 | 66.9902 |  | 813.7802 | 820.818
76 | 38.5 | 833.8519 | 827.0395 | 67.542 | 66.9902 |  | 817.4263 | 823.713
77 | 39 | 833.8519 | 827.0395 | 67.542 | 66.9902 |  | 820.7511 | 826.2614
78 | 39.5 | 833.8519 | 827.0395 | 67.542 | 66.9902 |  | 823.7613 | 828.4717
79 | 40 | 833.8519 | 827.0395 | 67.542 | 66.9902 |  | 826.4645 | 830.3537
80 | 40.5 | 833.8519 | 827.0395 | 67.542 | 66.9902 |  | 828.8695 | 831.9186
81 | 41 | 833.8519 | 827.0395 | 67.542 | 66.9902 |  | 830.9856 | 833.1791
82 | 41.5 | 833.8519 | 827.0395 | 67.542 | 66.9902 |  | 832.8236 | 834.1488
83 | 42 | 833.8519 | 827.0395 | 67.542 | 66.9902 |  | 834.3947 | 834.8431
84 | 42.5 | 833.8519 | 827.0395 | 67.542 | 66.9902 |  | 835.7112 | 835.2782
85 | 43 | 833.8519 | 827.0395 | 67.542 | 66.9902 |  | 836.7862 | 835.4716
86 | 43.5 | 833.8519 | 827.0395 | 67.542 | 66.9902 |  | 837.6336 | 835.442
87 | 44 | 833.8519 | 827.0395 | 67.542 | 66.9902 |  | 838.2678 | 835.209
88 | 44.5 | 833.8519 | 827.0395 | 67.542 | 66.9902 |  | 838.7041 | 834.7932
89 | 45 | 833.8519 | 827.0395 | 67.542 | 66.9902 |  | 838.9583 | 834.2161
90 | 45.5 | 833.8519 | 827.0395 | 67.542 | 66.9902 |  | 839.0466 | 833.4996
91 | 46 | 833.8519 | 827.0395 | 67.542 | 66.9902 |  | 838.9859 | 832.6667
92 | 46.5 | 833.8519 | 827.0395 | 67.542 | 66.9902 |  | 838.7932 | 831.7404
93 | 47 | 833.8519 | 827.0395 | 67.542 | 66.9902 |  | 838.4859 | 830.7443
94 | 47.5 | 833.8519 | 827.0395 | 67.542 | 66.9902 |  | 838.0815 | 829.7021
95 | 48 | 833.8519 | 827.0395 | 67.542 | 66.9902 |  | 837.5976 | 828.6373
96 | 48.5 | 833.8519 | 827.0395 | 67.542 | 66.9902 |  | 837.0518 | 827.5733
97 | 49 | 833.8519 | 827.0395 | 67.542 | 66.9902 |  | 836.4614 | 826.5332
98 | 49.5 | 833.8519 | 827.0395 | 67.542 | 66.9902 |  | 835.8436 | 825.5391
99 | 50 | 833.8519 | 827.0395 | 67.542 | 66.9902 |  | 835.2149 | 824.6125
100 | 50.5 | 833.8519 | 827.0395 | 67.542 | 66.9902 |  | 834.5914 | 823.7737
101 | 51 | 833.8519 | 827.0395 | 67.542 | 66.9902 |  | 833.9886 | 823.0415
102 | 51.5 | 833.8519 | 827.0395 | 67.542 | 66.9902 |  | 833.4208 | 822.433
103 | 52 | 833.8519 | 827.0395 | 67.542 | 66.9902 |  | 832.9016 | 821.9633
104 | 52.5 | 833.8519 | 827.0395 | 67.542 | 66.9902 |  | 832.4431 | 821.6453
105 | 53 | 833.8519 | 827.0395 | 67.542 | 66.9902 |  | 832.0562 | 821.489
106 | 53.5 | 833.8519 | 827.0395 | 67.542 | 66.9902 |  | 831.7502 | 821.5015
107 | 54 | 833.8519 | 827.0395 | 67.542 | 66.9902 |  | 831.5324 | 821.6865
108 | 54.5 | 833.8519 | 827.0395 | 67.542 | 66.9902 |  | 831.4083 | 822.0439
109 | 55 | 833.8519 | 827.0395 | 67.542 | 66.9902 |  | 831.3811 | 822.5694
110 | 55.5 | 833.8519 | 827.0395 | 67.542 | 66.9902 |  | 831.4517 | 823.2539
111 | 56 | 833.8519 | 827.0395 | 67.542 | 66.9902 |  | 831.6182 | 824.0833
112 | 56.5 | 833.8519 | 827.0395 | 67.542 | 66.9902 |  | 831.8757 | 825.038
113 | 57 | 833.8519 | 827.0395 | 67.542 | 66.9902 |  | 832.2162 | 826.0921
114 | 57.5 | 833.8519 | 827.0395 | 67.542 | 66.9902 |  | 832.6284 | 827.2134
115 | 58 | 833.8519 | 827.0395 | 67.542 | 66.9902 |  | 833.0971 | 828.3622
116 | 58.5 | 833.8519 | 827.0395 | 67.542 | 66.9902 |  | 833.6032 | 829.4915
117 | 59 | 833.8519 | 827.0395 | 67.542 | 66.9902 |  | 834.1231 | 830.5455
118 | 59.5 | 833.8519 | 827.0395 | 67.542 | 66.9902 |  | 834.6288 | 831.4601
119 | 60 | 833.8519 | 827.0395 | 67.542 | 66.9902 |  | 835.0874 | 832.1612
120 | 60 | 833.8519 | 827.0395 | 67.542 | 66.9902 |  | 835.4606 | 832.5646
121 | 60 | 833.8519 | 827.0395 | 67.542 | 66.9902 |  | 835.7046 | 832.5756
122 | 60 | 833.8519 | 827.0395 | 67.542 | 66.9902 |  | 835.7697 | 832.0873
123 | 60 | 833.8519 | 827.0395 | 67.542 | 66.9902 |  | 835.5998 | 830.9811
124 | 60 | 833.8519 | 827.0395 | 67.542 | 66.9902 |  | 835.1323 | 829.1251
125 | 60 | 833.8519 | 827.0395 | 67.542 | 66.9902 |  | 834.2972 | 826.3733
126 | 60 | 833.8519 | 827.0395 | 67.542 | 66.9902 |  | 833.0176 | 822.5656
127 | 60 | 833.8519 | 827.0395 | 67.542 | 66.9902 |  | 831.2083 | 817.526