## Summary
Engine: | Rhb Ge 4/4 III 649
FW Rev: | 40.5
Checklist for Testing:
(optional) Update to latest FW revision from manufacturer
Setup high mid low values for simple speed table (1, 128, 255) (Basic Speed Control)
Active simple speed table. (CV29 bit 4) (Basic Speed Control)
Set accel decel values for testing (Accel = 4 Decel = 6) (Accel/Decel + Motor)
Check (CV9 ) Motor control frequency and EMF sampling rate (default 0)
Check motor back-emf is enabled
Set back emf intensity (default 150)
Set back emf config value (default 33)
Set back emf frequency (default 40 kHz)
Check voltage reference is 0 (track voltage)
Set trims to (128 or 0) i.e. no trim (with Zimo trim is on even if not using speed table)
For Zimo check that CV135 Speed Regulation is set to 0 via On Main Programing.
Check the wheel diameter: 30.69 mm
Run the calibration test to get speed curve.
Save CSV file and cut and paste data into SpeedTableOffTrimOff tab.
Program speed curve into locomotive
Program trims into locomotive.
Use speed table (CV's 67-94) for speed control.
(optional) Run test again with speed table active for verification
(optional) Save CSV file and cut and paste data into Apply Speed Table tab.
Restore accel / decel values to defaults (Accel = 16 Decel = 22)
Notes:

## SpeedTableOffTrimOff
x | Throttle Profile [km/h] | fw Speed [mm/s] | bw Speed [mm/s] | fw Speed [km/h] | bw Speed [km/h] | Speed Table [0-255] | fw fit [mm/s] | bw fit [mm/s] | : No Speed Table | Rhb Ge 4/4 III 649: No Speed Table
0 | 0 | 0 | 0 | 0 | 0 | 0 | -4.2202 | -5.0714
1 | 0.5 | 0 | 0 | 0 | 0 | 22 | -0.67774 | -0.6828
2 | 1 | 5.3845 | 4.921 | 0.43615 | 0.3986 | 36 | 2.7153 | 3.3074
3 | 1.5 | 7.1419 | 7.0802 | 0.57849 | 0.5735 | 48 | 5.9802 | 6.9665
4 | 2 | 9.3559 | 9.6453 | 0.75783 | 0.78127 | 56 | 9.1393 | 10.3581
5 | 2.5 | 11.1244 | 11.0212 | 0.90107 | 0.89271 | 64 | 12.2157 | 13.5422
6 | 3 | 12.6666 | 13.0334 | 1.026 | 1.0557 | 70 | 15.2334 | 16.5752
7 | 3.5 | 15.874 | 17.5233 | 1.2858 | 1.4194 | 76 | 18.2165 | 19.5102
8 | 4 | 18.3753 | 20.9829 | 1.4884 | 1.6996 | 82 | 21.1897 | 22.3965
9 | 4.5 | 20.2107 | 24.0761 | 1.6371 | 1.9502 | 86 | 24.1772 | 25.2803
10 | 5 | 23.6922 | 29.7622 | 1.9191 | 2.4107 | 92 | 27.2036 | 28.2044
11 | 5.5 | 25.267 | 30.6327 | 2.0466 | 2.4813 | 96 | 30.2928 | 31.2084
12 | 6 | 30.4197 | 33.3397 | 2.464 | 2.7005 | 102 | 33.4682 | 34.3288
13 | 6.5 | 34.2303 | 36.671 | 2.7727 | 2.9703 | 106 | 36.7529 | 37.599
14 | 7 | 39.7608 | 41.2915 | 3.2206 | 3.3446 | 110 | 40.1688 | 41.0493
15 | 7.5 | 45.3126 | 47.948 | 3.6703 | 3.8838 | 116 | 43.7373 | 44.7072
16 | 8 | 49.8355 | 51.2356 | 4.0367 | 4.1501 | 122 | 47.4786 | 48.5973
17 | 8.5 | 53.2196 | 45.2819 | 4.3108 | 3.6678 | 126 | 51.4118 | 52.7415
18 | 9 | 55.0348 | 49.7535 | 4.4578 | 4.03 | 132 | 55.555 | 57.159
19 | 9.5 | 60.6229 | 55.8318 | 4.9105 | 4.5224 | 138 | 59.9247 | 61.8665
20 | 10 | 67.4777 | 60.3301 | 5.4657 | 4.8867 | 144 | 64.5364 | 66.8781
21 | 10.5 | 73.9303 | 63.9145 | 5.9884 | 5.1771 | 152 | 69.4042 | 72.2056
22 | 11 | 75.7929 | 69.1322 | 6.1392 | 5.5997 | 158 | 74.5405 | 77.8583
23 | 11.5 | 79.3849 | 78.0768 | 6.4302 | 6.3242 | 166 | 79.9564 | 83.8436
24 | 12 | 87.6747 | 88.1453 | 7.1017 | 7.1398 | 176 | 85.6617 | 90.1665
25 | 12.5 | 91.1908 | 115.5417 | 7.3865 | 9.3589 | 188 | 91.6643 | 96.8301
26 | 13 | 98.0749 | 123.2028 | 7.9441 | 9.9794 | 190 | 97.9708 | 103.8354
27 | 13.5 | 105.9052 | 125.9139 | 8.5783 | 10.199 | 190 | 104.5861 | 111.1818
28 | 14 | 111.882 | 137.5433 | 9.0624 | 11.141 |  | 111.5137 | 118.8667
29 | 14.5 | 126.4112 | 152.808 | 10.2393 | 12.3775 |  | 118.7555 | 126.886
30 | 15 | 131.3573 | 134.1404 | 10.6399 | 10.8654 |  | 126.3119 | 135.2339
31 | 15.5 | 143.7191 | 136.693 | 11.6412 | 11.0721 |  | 134.1818 | 143.9032
32 | 16 | 147.9521 | 178.1091 | 11.9841 | 14.4268 |  | 142.3625 | 152.8854
33 | 16.5 | 149.3609 | 161.773 | 12.0982 | 13.1036 |  | 150.85 | 162.1705
34 | 17 | 160.3115 | 181.831 | 12.9852 | 14.7283 |  | 159.6389 | 171.7476
35 | 17.5 | 177.7638 | 175.464 | 14.3989 | 14.2126 |  | 168.7223 | 181.6043
36 | 18 | 184.2271 | 174.2319 | 14.9224 | 14.1128 |  | 178.0923 | 191.7276
37 | 18.5 | 187.1192 | 186.7628 | 15.1567 | 15.1278 |  | 187.7393 | 202.1032
38 | 19 | 197.6936 | 195.017 | 16.0132 | 15.7964 |  | 197.6529 | 212.7164
39 | 19.5 | 212.5016 | 203.0581 | 17.2126 | 16.4477 |  | 207.8213 | 223.5514
40 | 20 | 213.8716 | 217.5467 | 17.3236 | 17.6213 |  | 218.2319 | 234.5918
41 | 20.5 | 220.801 | 253.0802 | 17.8849 | 20.4995 |  | 228.8708 | 245.8209
42 | 21 | 231.1509 | 292.938 | 18.7232 | 23.728 |  | 239.7235 | 257.2212
43 | 21.5 | 234.8373 | 284.1883 | 19.0218 | 23.0192 |  | 250.7744 | 268.775
44 | 22 | 256.666 | 292.6063 | 20.7899 | 23.7011 |  | 262.0072 | 280.4643
45 | 22.5 | 262.8847 | 324.3582 | 21.2937 | 26.273 |  | 273.405 | 292.2707
46 | 23 | 284.9871 | 276.7828 | 23.084 | 22.4194 |  | 284.9503 | 304.1758
47 | 23.5 | 285.4479 | 282.7833 | 23.1213 | 22.9054 |  | 296.6248 | 316.1612
48 | 24 | 322.2031 | 305.415 | 26.0985 | 24.7386 |  | 308.4103 | 328.2083
49 | 24.5 | 325.065 | 327.2142 | 26.3303 | 26.5044 |  | 320.2877 | 340.2987
50 | 25 | 323.5185 | 311.7299 | 26.205 | 25.2501 |  | 332.238 | 352.4143
51 | 25.5 | 341.0278 | 337.2414 | 27.6233 | 27.3166 |  | 344.242 | 364.537
52 | 26 | 342.5432 | 346.6583 | 27.746 | 28.0793 |  | 356.2802 | 376.6491
53 | 26.5 | 357.0873 | 367.4464 | 28.9241 | 29.7632 |  | 368.3334 | 388.7332
54 | 27 | 362.0989 | 376.2338 | 29.33 | 30.4749 |  | 380.3823 | 400.7724
55 | 27.5 | 368.833 | 453.4679 | 29.8755 | 36.7309 |  | 392.4079 | 412.7503
56 | 28 | 390.9242 | 478.9386 | 31.6649 | 38.794 |  | 404.3914 | 424.6509
57 | 28.5 | 413.6916 | 474.8768 | 33.509 | 38.465 |  | 416.3143 | 436.459
58 | 29 | 446.3753 | 511.0397 | 36.1564 | 41.3942 |  | 428.1587 | 448.1599
59 | 29.5 | 451.2831 | 441.1527 | 36.5539 | 35.7334 |  | 439.9072 | 459.7396
60 | 30 | 471.1552 | 439.2832 | 38.1636 | 35.5819 |  | 451.5428 | 471.185
61 | 30.5 | 469.3896 | 450.703 | 38.0206 | 36.5069 |  | 463.0494 | 482.4835
62 | 31 | 482.6884 | 462.4643 | 39.0978 | 37.4596 |  | 474.4115 | 493.6236
63 | 31.5 | 482.2764 | 479.0866 | 39.0644 | 38.806 |  | 485.6146 | 504.5945
64 | 32.5 | 507.1458 | 569.6249 | 41.0788 | 46.1396 |  | 496.6448 | 515.3863
65 | 33 | 514.1177 | 584.6143 | 41.6435 | 47.3538 |  | 507.4894 | 525.9901
66 | 33.5 | 538.3763 | 573.1819 | 43.6085 | 46.4277 |  | 518.1367 | 536.3979
67 | 34 | 552.5884 | 594.9145 | 44.7597 | 48.1881 |  | 528.5759 | 546.6026
68 | 34.5 | 560.5863 | 525.6258 | 45.4075 | 42.5757 |  | 538.7973 | 556.598
69 | 35 | 554.766 | 516.9479 | 44.936 | 41.8728 |  | 548.7926 | 566.3792
70 | 35.5 | 561.6535 | 537.7552 | 45.4939 | 43.5582 |  | 558.5544 | 575.942
71 | 36 | 559.2588 | 627.6328 | 45.3 | 50.8383 |  | 568.0768 | 585.2832
72 | 36.5 | 584.5193 | 628.863 | 47.3461 | 50.9379 |  | 577.3548 | 594.4007
73 | 37 | 563.3195 | 658.8685 | 45.6289 | 53.3684 |  | 586.3851 | 603.2934
74 | 37.5 | 613.1568 | 594.5569 | 49.6657 | 48.1591 |  | 595.1653 | 611.961
75 | 38 | 605.1649 | 592.902 | 49.0184 | 48.0251 |  | 603.6946 | 620.4044
76 | 38.5 | 620.826 | 557.9241 | 50.2869 | 45.1919 |  | 611.9733 | 628.6252
77 | 39 | 619.2708 | 629.8034 | 50.1609 | 51.0141 |  | 620.0029 | 636.6261
78 | 39.5 | 628.2224 | 691.0152 | 50.886 | 55.9722 |  | 627.7865 | 644.4104
79 | 40 | 615.8123 | 687.3695 | 49.8808 | 55.6769 |  | 635.3282 | 651.9825
80 | 40.5 | 623.8409 | 681.942 | 50.5311 | 55.2373 |  | 642.6334 | 659.3475
81 | 41 | 648.6106 | 629.1206 | 52.5375 | 50.9588 |  | 649.7086 | 666.5113
82 | 41.5 | 666.0773 | 596.7128 | 53.9523 | 48.3337 |  | 656.5614 | 673.4802
83 | 42 | 663.1884 | 714.575 | 53.7183 | 57.8806 |  | 663.2007 | 680.2615
84 | 42.5 | 657.1445 | 693.9 | 53.2287 | 56.2059 |  | 669.6361 | 686.8629
85 | 43 | 669.1613 | 745.501 | 54.2021 | 60.3856 |  | 675.8783 | 693.2926
86 | 43.5 | 633.4618 | 662.0438 | 51.3104 | 53.6255 |  | 681.9388 | 699.5591
87 | 44 | 689.1266 | 668.6133 | 55.8193 | 54.1577 |  | 687.8298 | 705.6714
88 | 44.5 | 704.7785 | 669.4462 | 57.0871 | 54.2251 |  | 693.5642 | 711.6387
89 | 45 | 712.2551 | 728.6789 | 57.6927 | 59.023 |  | 699.1552 | 717.4701
90 | 45.5 | 708.7142 | 731.1728 | 57.4059 | 59.225 |  | 704.6165 | 723.1751
91 | 46 | 713.8141 | 774.9175 | 57.8189 | 62.7683 |  | 709.9621 | 728.7628
92 | 46.5 | 677.8834 | 694.4488 | 54.9086 | 56.2504 |  | 715.206 | 734.2423
93 | 47 | 721.4689 | 719.7917 | 58.439 | 58.3031 |  | 720.3619 | 739.6223
94 | 47.5 | 751.133 | 731.8897 | 60.8418 | 59.2831 |  | 725.4436 | 744.9111
95 | 48 | 748.7864 | 769.5877 | 60.6517 | 62.3366 |  | 730.464 | 750.1163
96 | 48.5 | 731.8576 | 771.0757 | 59.2805 | 62.4571 |  | 735.4356 | 755.2449
97 | 49 | 734.7774 | 749.2801 | 59.517 | 60.6917 |  | 740.3698 | 760.3028
98 | 49.5 | 705.5146 | 725.1304 | 57.1467 | 58.7356 |  | 745.2771 | 765.2951
99 | 50 | 741.3956 | 778.5865 | 60.053 | 63.0655 |  | 750.1662 | 770.2255
100 | 50.5 | 770.7205 | 787.9504 | 62.4284 | 63.824 |  | 755.0446 | 775.0963
101 | 51 | 775.5043 | 783.0944 | 62.8158 | 63.4306 |  | 759.9174 | 779.9083
102 | 51.5 | 779.6025 | 803.8282 | 63.1478 | 65.1101 |  | 764.7878 | 784.6604
103 | 52 | 769.2133 | 800.0536 | 62.3063 | 64.8043 |  | 769.6563 | 789.3498
104 | 52.5 | 723.9797 | 799.0731 | 58.6424 | 64.7249 |  | 774.5205 | 793.9712
105 | 53 | 769.7213 | 739.4363 | 62.3474 | 59.8943 |  | 779.3748 | 798.517
106 | 53.5 | 806.104 | 832 | 65.2944 | 67.392 |  | 784.2101 | 802.977
107 | 54 | 800.9457 | 832 | 64.8766 | 67.392 |  | 789.0132 | 807.3381
108 | 54.5 | 808.3024 | 832 | 65.4725 | 67.392 |  | 793.7668 | 811.5842
109 | 55 | 821.1423 | 832 | 66.5125 | 67.392 |  | 798.4484 | 815.6958
110 | 55.5 | 821.1423 | 832 | 66.5125 | 67.392 |  | 803.0308 | 819.6496
111 | 56 | 821.1423 | 832 | 66.5125 | 67.392 |  | 807.4808 | 823.4187
112 | 56.5 | 821.1423 | 832 | 66.5125 | 67.392 |  | 811.7594 | 826.9719
113 | 57 | 821.1423 | 832 | 66.5125 | 67.392 |  | 815.8207 | 830.2735
114 | 57.5 | 821.1423 | 832 | 66.5125 | 67.392 |  | 819.612 | 833.2831
115 | 58 | 821.1423 | 832 | 66.5125 | 67.392 |  | 823.0729 | 835.9554
116 | 58.5 | 821.1423 | 832 | 66.5125 | 67.392 |  | 826.1349 | 838.2395
117 | 59 | 821.1423 | 832 | 66.5125 | 67.392 |  | 828.7206 | 840.0789
118 | 59.5 | 821.1423 | 832 | 66.5125 | 67.392 |  | 830.7436 | 841.4112
119 | 60 | 821.1423 | 832 | 66.5125 | 67.392 |  | 832.1075 | 842.1674
120 | 60 | 821.1423 | 832 | 66.5125 | 67.392 |  | 832.7052 | 842.2719
121 | 60 | 821.1423 | 832 | 66.5125 | 67.392 |  | 832.4189 | 841.6421
122 | 60 | 821.1423 | 832 | 66.5125 | 67.392 |  | 831.1187 | 840.1878
123 | 60 | 821.1423 | 832 | 66.5125 | 67.392 |  | 828.6621 | 837.8109
124 | 60 | 821.1423 | 832 | 66.5125 | 67.392 |  | 824.8937 | 834.4054
125 | 60 | 821.1423 | 832 | 66.5125 | 67.392 |  | 819.644 | 829.8561
126 | 60 | 821.1423 | 832 | 66.5125 | 67.392 |  | 812.7288 | 824.0393
127 | 60 | 821.1423 | 832 | 66.5125 | 67.392 |  | 803.9486 | 816.8214

## Apply Speed Table
x | Throttle Profile [km/h] | fw Speed [mm/s] | bw Speed [mm/s] | fw Speed [km/h] | bw Speed [km/h] | Speed Table [0-255] | fw fit [mm/s] | bw fit [mm/s] | : Speed Table and Trims Applied | Rhb Ge 4/4 III 649: Speed Table and Trims Applied
0 | 0 | 0 | 0 | 0 | 0 |  | 2.4346 | 2.9746
1 | 0.5 | 0 | 0 | 0 | 0 |  | 2.2437 | 2.6808
2 | 1 | 1.2034 | 0.033382 | 0.097477 | 0.002704 |  | 3.3744 | 3.4485 | Note: Speed table is calculated with existing table applied so is not really valid.
3 | 1.5 | 5.378 | 4.3718 | 0.43562 | 0.35411 |  | 5.6458 | 5.1515 | This run is a verification run to see how close the speed is to the throttle profile with the speed table calculated on the previous sheet.
4 | 2 | 10.0623 | 6.5787 | 0.81504 | 0.53287 |  | 8.8933 | 7.6733
5 | 2.5 | 13.0878 | 11.1122 | 1.0601 | 0.90009 |  | 12.9678 | 10.907
6 | 3 | 20.5247 | 19.7423 | 1.6625 | 1.5991 |  | 17.7347 | 14.7543
7 | 3.5 | 24.4089 | 23.5729 | 1.9771 | 1.9094 |  | 23.0729 | 19.1255
8 | 4 | 31.4748 | 30.3493 | 2.5495 | 2.4583 |  | 28.8741 | 23.9386
9 | 4.5 | 35.49 | 35.321 | 2.8747 | 2.861 |  | 35.0419 | 29.1195
10 | 5 | 43.3756 | 40.5894 | 3.5134 | 3.2877 |  | 41.4908 | 34.6008
11 | 5.5 | 48.4263 | 43.9083 | 3.9225 | 3.5566 |  | 48.146 | 40.3221
12 | 6 | 57.2176 | 46.1263 | 4.6346 | 3.7362 |  | 54.9419 | 46.2291
13 | 6.5 | 68.2363 | 59.0447 | 5.5271 | 4.7826 |  | 61.822 | 52.2735
14 | 7 | 75.7427 | 61.3756 | 6.1352 | 4.9714 |  | 68.738 | 58.4127
15 | 7.5 | 80.6915 | 59.2245 | 6.536 | 4.7972 |  | 75.6489 | 64.6091
16 | 8 | 86.2408 | 64.8903 | 6.9855 | 5.2561 |  | 82.5211 | 70.83
17 | 8.5 | 89.0473 | 69.7929 | 7.2128 | 5.6532 |  | 89.3268 | 77.0474
18 | 9 | 90.7991 | 70.2255 | 7.3547 | 5.6883 |  | 96.0445 | 83.2374
19 | 9.5 | 97.1086 | 75.5291 | 7.8658 | 6.1179 |  | 102.6576 | 89.3799
20 | 10 | 104.288 | 80.967 | 8.4473 | 6.5583 |  | 109.1542 | 95.4587
21 | 10.5 | 105.3772 | 90.3302 | 8.5356 | 7.3167 |  | 115.527 | 101.4607
22 | 11 | 114.0513 | 118.265 | 9.2382 | 9.5795 |  | 121.7722 | 107.376
23 | 11.5 | 123.0913 | 126.0377 | 9.9704 | 10.2091 |  | 127.8894 | 113.1975
24 | 12 | 129.4896 | 126.0462 | 10.4887 | 10.2097 |  | 133.8812 | 118.9206
25 | 12.5 | 137.5842 | 132.9203 | 11.1443 | 10.7665 |  | 139.7527 | 124.5432
26 | 13 | 141.1109 | 146.5112 | 11.43 | 11.8674 |  | 145.5113 | 130.065
27 | 13.5 | 152.0841 | 130.6551 | 12.3188 | 10.5831 |  | 151.166 | 135.4879
28 | 14 | 152.9038 | 126.0437 | 12.3852 | 10.2095 |  | 156.7278 | 140.8152
29 | 14.5 | 156.5621 | 157.8391 | 12.6815 | 12.785 |  | 162.2084 | 146.052
30 | 15 | 169.7107 | 151.0544 | 13.7466 | 12.2354 |  | 167.6208 | 151.2045
31 | 15.5 | 181.1402 | 166.1334 | 14.6724 | 13.4568 |  | 172.9785 | 156.2799
32 | 16 | 188.3356 | 155.1758 | 15.2552 | 12.5692 |  | 178.2957 | 161.2866
33 | 16.5 | 182.5954 | 147.2556 | 14.7902 | 11.9277 |  | 183.5866 | 166.2336
34 | 17 | 190.906 | 160.8031 | 15.4634 | 13.025 |  | 188.8656 | 171.1307
35 | 17.5 | 197.441 | 161.3772 | 15.9927 | 13.0716 |  | 194.1468 | 175.9882
36 | 18 | 194.2162 | 166.006 | 15.7315 | 13.4465 |  | 199.4442 | 180.8165
37 | 18.5 | 205.1272 | 173.2564 | 16.6153 | 14.0338 |  | 204.7711 | 185.6265
38 | 19 | 208.0519 | 186.0143 | 16.8522 | 15.0672 |  | 210.1404 | 190.4293
39 | 19.5 | 208.1662 | 237.6494 | 16.8615 | 19.2496 |  | 215.5643 | 195.2357
40 | 20 | 223.0453 | 224.8215 | 18.0667 | 18.2105 |  | 221.054 | 200.0567
41 | 20.5 | 223.7166 | 219.9122 | 18.121 | 17.8129 |  | 226.6199 | 204.903
42 | 21 | 240.2483 | 239.0614 | 19.4601 | 19.364 |  | 232.2715 | 209.7852
43 | 21.5 | 235.6229 | 216.8776 | 19.0855 | 17.5671 |  | 238.0172 | 214.7133
44 | 22 | 239.5623 | 195.8408 | 19.4045 | 15.8631 |  | 243.8644 | 219.697
45 | 22.5 | 262.7796 | 211.4906 | 21.2852 | 17.1307 |  | 249.8191 | 224.7457
46 | 23 | 278.6647 | 213.812 | 22.5718 | 17.3188 |  | 255.8866 | 229.8681
47 | 23.5 | 276.1786 | 222.4533 | 22.3705 | 18.0187 |  | 262.0707 | 235.0723
48 | 24 | 274.9718 | 235.1324 | 22.2727 | 19.0457 |  | 268.3742 | 240.3658
49 | 24.5 | 282.7549 | 229.0883 | 22.9031 | 18.5562 |  | 274.7987 | 245.7556
50 | 25 | 280.2557 | 241.3464 | 22.7007 | 19.5491 |  | 281.3446 | 251.2478
51 | 25.5 | 285.7785 | 253.5186 | 23.1481 | 20.535 |  | 288.0114 | 256.8477
52 | 26 | 288.9043 | 317.7959 | 23.4012 | 25.7415 |  | 294.7974 | 262.5602
53 | 26.5 | 295.5805 | 300.9103 | 23.942 | 24.3737 |  | 301.6997 | 268.3892
54 | 27 | 310.598 | 291.8989 | 25.1584 | 23.6438 |  | 308.7148 | 274.3377
55 | 27.5 | 315.8078 | 311.4431 | 25.5804 | 25.2269 |  | 315.8379 | 280.4082
56 | 28 | 334.545 | 286.9939 | 27.0981 | 23.2465 |  | 323.0636 | 286.6023
57 | 28.5 | 311.6131 | 266.0971 | 25.2407 | 21.5539 |  | 330.3855 | 292.9207
58 | 29 | 329.0726 | 293.1904 | 26.6549 | 23.7484 |  | 337.7966 | 299.3635
59 | 29.5 | 352.3515 | 285.7873 | 28.5405 | 23.1488 |  | 345.2892 | 305.9299
60 | 30 | 358.7378 | 298.2263 | 29.0578 | 24.1563 |  | 352.855 | 312.6184
61 | 30.5 | 363.4109 | 295.5794 | 29.4363 | 23.9419 |  | 360.4853 | 319.4267
62 | 31 | 366.3912 | 311.0916 | 29.6777 | 25.1984 |  | 368.1708 | 326.352
63 | 31.5 | 367.0874 | 313.149 | 29.7341 | 25.3651 |  | 375.9022 | 333.3906
64 | 32.5 | 367.7551 | 391.8485 | 29.7882 | 31.7397 |  | 383.6697 | 340.5381
65 | 33 | 369.0805 | 386.2645 | 29.8955 | 31.2874 |  | 391.4633 | 347.7897
66 | 33.5 | 385.1485 | 378.2572 | 31.197 | 30.6388 |  | 399.2732 | 355.1397
67 | 34 | 393.0263 | 402.1658 | 31.8351 | 32.5754 |  | 407.0895 | 362.5821
68 | 34.5 | 402.4069 | 341.1423 | 32.595 | 27.6325 |  | 414.9024 | 370.1102
69 | 35 | 436.8573 | 334.2725 | 35.3854 | 27.0761 |  | 422.7024 | 377.717
70 | 35.5 | 437.1472 | 332.7718 | 35.4089 | 26.9545 |  | 430.4801 | 385.3948
71 | 36 | 443.2805 | 350.4932 | 35.9057 | 28.3899 |  | 438.2267 | 393.1357
72 | 36.5 | 446.3444 | 366.0391 | 36.1539 | 29.6492 |  | 445.9337 | 400.9314
73 | 37 | 451.4174 | 369.7829 | 36.5648 | 29.9524 |  | 453.5933 | 408.7732
74 | 37.5 | 450.8489 | 412.101 | 36.5188 | 33.3802 |  | 461.1981 | 416.6522
75 | 38 | 468.6875 | 475.8046 | 37.9637 | 38.5402 |  | 468.7414 | 424.5594
76 | 38.5 | 464.1565 | 464.6302 | 37.5967 | 37.635 |  | 476.2174 | 432.4854
77 | 39 | 487.4257 | 472.1564 | 39.4815 | 38.2447 |  | 483.6209 | 440.4209
78 | 39.5 | 513.186 | 450.8215 | 41.5681 | 36.5165 |  | 490.9477 | 448.3563
79 | 40 | 512.8734 | 427.4299 | 41.5427 | 34.6218 |  | 498.1942 | 456.2824
80 | 40.5 | 523.6579 | 433.5937 | 42.4163 | 35.1211 |  | 505.358 | 464.1895
81 | 41 | 525.9258 | 482.7143 | 42.6 | 39.0999 |  | 512.4375 | 472.0683
82 | 41.5 | 529.9949 | 529.6691 | 42.9296 | 42.9032 |  | 519.432 | 479.9096
83 | 42 | 519.7526 | 514.9143 | 42.1 | 41.7081 |  | 526.3418 | 487.7045
84 | 42.5 | 527.2099 | 545.9452 | 42.704 | 44.2216 |  | 533.1682 | 495.4439
85 | 43 | 512.1189 | 489.3446 | 41.4816 | 39.6369 |  | 539.9135 | 503.1195
86 | 43.5 | 555.642 | 468.6755 | 45.007 | 37.9627 |  | 546.5807 | 510.723
87 | 44 | 571.6535 | 476.2966 | 46.3039 | 38.58 |  | 553.1737 | 518.2465
88 | 44.5 | 578.1848 | 566.985 | 46.833 | 45.9258 |  | 559.6976 | 525.6827
89 | 45 | 575.0379 | 560.3683 | 46.5781 | 45.3898 |  | 566.1578 | 533.0244
90 | 45.5 | 565.7618 | 579.3382 | 45.8267 | 46.9264 |  | 572.5607 | 540.2653
91 | 46 | 578.3757 | 530.8705 | 46.8484 | 43.0005 |  | 578.9131 | 547.3993
92 | 46.5 | 570.6636 | 512.468 | 46.2237 | 41.5099 |  | 585.2225 | 554.4209
93 | 47 | 572.7844 | 563.5857 | 46.3955 | 45.6504 |  | 591.4967 | 561.3254
94 | 47.5 | 600.1696 | 544.3497 | 48.6137 | 44.0923 |  | 597.7437 | 568.1085
95 | 48 | 614.543 | 612.645 | 49.778 | 49.6242 |  | 603.9718 | 574.7666
96 | 48.5 | 630.0406 | 597.9199 | 51.0333 | 48.4315 |  | 610.1889 | 581.2968
97 | 49 | 613.5627 | 616.5688 | 49.6986 | 49.9421 |  | 616.403 | 587.6969
98 | 49.5 | 633.2428 | 544.2184 | 51.2927 | 44.0817 |  | 622.6216 | 593.9653
99 | 50 | 614.5468 | 557.369 | 49.7783 | 45.1469 |  | 628.8513 | 600.1012
100 | 50.5 | 598.4357 | 615.8956 | 48.4733 | 49.8875 |  | 635.098 | 606.1045
101 | 51 | 648.733 | 624.7104 | 52.5474 | 50.6015 |  | 641.3664 | 611.9757
102 | 51.5 | 656.8953 | 629.1993 | 53.2085 | 50.9651 |  | 647.6598 | 617.7162
103 | 52 | 664.5817 | 644.3641 | 53.8311 | 52.1935 |  | 653.9797 | 623.3281
104 | 52.5 | 654.3592 | 618.8553 | 53.0031 | 50.1273 |  | 660.3256 | 628.814
105 | 53 | 659.8051 | 581.1385 | 53.4442 | 47.0722 |  | 666.6945 | 634.1774
106 | 53.5 | 646.1848 | 635.0472 | 52.341 | 51.4388 |  | 673.0808 | 639.4223
107 | 54 | 655.2172 | 666.2265 | 53.0726 | 53.9643 |  | 679.4756 | 644.5536
108 | 54.5 | 692.5958 | 652.7863 | 56.1003 | 52.8757 |  | 685.8665 | 649.5765
109 | 55 | 709.231 | 669.9269 | 57.4477 | 54.2641 |  | 692.2371 | 654.497
110 | 55.5 | 710.8823 | 680.5541 | 57.5815 | 55.1249 |  | 698.5665 | 659.3214
111 | 56 | 712.3218 | 634.0372 | 57.6981 | 51.357 |  | 704.8291 | 664.0568
112 | 56.5 | 694.1838 | 623.3084 | 56.2289 | 50.488 |  | 710.9934 | 668.7104
113 | 57 | 701.6082 | 694.7492 | 56.8303 | 56.2747 |  | 717.0223 | 673.29
114 | 57.5 | 731.3417 | 681.915 | 59.2387 | 55.2351 |  | 722.8721 | 677.8035
115 | 58 | 753.5328 | 702.0784 | 61.0362 | 56.8684 |  | 728.4917 | 682.2592
116 | 58.5 | 749.0231 | 666.3214 | 60.6709 | 53.972 |  | 733.8226 | 686.6653
117 | 59 | 754.9509 | 652.3886 | 61.151 | 52.8435 |  | 738.7975 | 691.0304
118 | 59.5 | 722.4247 | 717.3184 | 58.5164 | 58.1028 |  | 743.3404 | 695.3627
119 | 60 | 716.3851 | 719.8563 | 58.0272 | 58.3084 |  | 747.3652 | 699.6703
120 | 60 | 759.2452 | 722.6846 | 61.4989 | 58.5375 |  | 750.7755 | 703.9612
121 | 60 | 771.8301 | 742.6976 | 62.5182 | 60.1585 |  | 753.4633 | 708.2429
122 | 60 | 775.457 | 689.8206 | 62.812 | 55.8755 |  | 755.309 | 712.5224
123 | 60 | 762.523 | 704.7936 | 61.7644 | 57.0883 |  | 756.1795 | 716.8059
124 | 60 | 752.7738 | 763.6663 | 60.9747 | 61.857 |  | 755.9282 | 721.099
125 | 60 | 718.5839 | 689.0847 | 58.2053 | 55.8159 |  | 754.3939 | 725.4062
126 | 60 | 735.1857 | 713.6259 | 59.55 | 57.8037 |  | 751.3996 | 729.7309
127 | 60 | 770.7795 | 742.103 | 62.4331 | 60.1103 |  | 746.7517 | 734.0752